## LOG
Date | Name | Sheet Name | Cells | Comments
2018-02-26 | Mikkel Bosack Simonsen | TechB | L36,L38,K38,K36,K10,L11,K11 | Moved all CV values to CEH and calculated Cb values for large CHP, furthermore deleted all CEFF values
2018-02-26 | Mikkel Bosack Simonsen | Tech | W104:Y104 | Adjusted geothermal heat in DKE, double counting
2018-02-22 | Mikkel Bosack Simonsen | Tech | B109 | Deleted WPE as this fuel exist for refurbished plant in TechB sheet
2018-02-22 | Mikkel Bosack Simonsen | ProcB | D40,D40,D23 | Corrected mistaken values for all PV from RAMSES data
2018-02-22 | Mikkel Bosack Simonsen | Tech | E51,E77,E98,E163,E201 | Corrected ELCADS (biodiesel) to ELCDSL
2018-02-22 | Mikkel Bosack Simonsen | TechB | P11,P12,Q12,Q11,R11,R12 | based on Orsted policy of no coal in 2023 (AVV1)
2018-02-22 | Mikkel Bosack Simonsen | TechB | O38 | SSV block 3, adjusted according to energiproducersaccount 2016 with 65 % coal and Orsted no coal policy in 2023. It has furthermore been assumed SSV Block 4 will function as back up capacity and therefore not included from year 2020
2018-02-22 | Mikkel Bosack Simonsen | TechB | V36 | Adjusted lifetime to 30 years accrding to technologi catalogue for new biomass CHP
2018-02-22 | Mikkel Bosack Simonsen | Tech | U105,V105,W105,X105,Y105 | Corrected according to Esbjerg, fyns and nord jyllands-værket expected closure/refurbishment in 2023, 2021, 2028
2018-02-22 | Mikkel Bosack Simonsen | Tech | W107,X107 | Corrected as skærbækværket is divided into two main plants, gas and WCH
2018-02-20 | Mikkel Bosack Simonsen | Tech | B107 | Corrected decommision on all power plants according to RAMSES 2016 dataset
2016-06-17 | Maurizio Gargiulo | Comm, Emis |  | Added a ELCCO2W for waste so it is possible to bound ELCCO2 fro mthe other technologies
2016-06-17 | Rikke Næraa | Adjusted O&M waste and wind | M10 | WIN - the FIX share of the OM can be set here , if the values is changed the values in all the tec sheet will be updated (IN RAMSES OM win is expected to be 100% variable, we change that here)
2016-04-21 | Rikke Næraa | TechB | AE8 | The AFA factors is removed from the tabel the production is limited in each timeslice by the BY trans files to make it possible to reflect the increasing capacity factor
2016-04-19 | Rikke Næraa | TechA | W27:X27 | FIXOM and VAROM adjusted for WIN according to sheet O&M waste and wind
2016-04-19 | Rikke Næraa | Tech | WIN | FIXOM and VAROM adjusted for WIN according to sheet O&M waste and wind
2016-04-19 | Rikke Næraa | TechB | WIN | FIXOM and VAROM adjusted for WIN according to sheet O&M waste and wind
2016-04-18 | Maurizio Gargiulo | Emis | P11 | Added the wave commodity in the Emis table from the SubRes_ELC_Techs
2016-04-18 | Maurizio Gargiulo | Fuel Tech | B24 | Added the wave fuel technology
2016-04-18 | Maurizio Gargiulo | Comm | D28 | Added the ELCWAV commodity
2016-04-18 | Maurizio Gargiulo | Proc | D110 | Added the wave fuel technology
2016-04-14 | Lars B. Termansen |  | U26,U27,U30,U31 | Added intro sheet.
2016-04-14 | Rikke Næraa | O&M waste | A2 | O&M for waste plants adjusted - in the Ramses file a lot of the VAR was set to a negative value and the Fix to zero adjusted explained how in sheet O&M
2016-03-29 | Rikke Næraa | Tech | AC36
2015-11-02 | Olexandr Balyk | TechB | U27,U28,U31,U32 | Deleted the AFA values for solar; AF is assigned in the trans file
2015-11-02 | Olexandr Balyk | TechA | V50,U37,U40,U41 | Deleted the AFA values for solar; AF is assigned in the trans file
2015-11-02 | Olexandr Balyk | Tech | Z112,Z113,Z116,Z117 | Deleted the AFA values for solar; AF is assigned in the trans file
2015-10-01 | Olexandr Balyk | Tech | Z110,Z111,Z114,Z115 | Deleted the AFA values for wind; AF is assigned in the trans file
2015-10-01 | Olexandr Balyk | TechA | U34,U35,U38,U39 | Deleted the AFA values for wind; AF is assigned in the trans file
2015-10-01 | Olexandr Balyk | TechB | U25,U26,U29,U30 | Deleted the AFA values for wind; AF is assigned in the trans file
Note on E13: %displayname%: OBS delete if to be public

## Intro
Description
Purpose: | This sheet defines processes, commodities and existing stocks for power and heat sector.
Description: | The data is based on the database from the DEA's RAMSES model
Relevant sectors | ELC
Description of different sheets
Comm | Defines the commodities used in the processes
Proc | Defines the processes operating in 2010
ProcA | Defines the processes commissioned 2011-2013
ProcB | Defines the processes commissioned 2014-2017
Tech | Topology for processes and commodities operating in 2010
TechA | Topology for processes and commodities commissioned 2011-2013
TechB | Topology for processes and commodities commissioned 2014-2017
Fuel Tech | Topology for fuels used in the sector
Emis | Define emission coefficients for different fuels
Fuel | Fuel list and correspondance between RAMSES and TIMES
O&M waste | Data on operating costs for waste plants

## Comm
Commodities
~FI_Comm
Csets | Region | CommName | CommDesc | Unit | LimType | CTSLvl | PeakTS | Ctype
*Commodity Set Membership | Region Name | Commodity Name | Commodity Description | Unit | Sense of the Balance EQN. | Timeslice Level | Peak Monitoring | Electricity Indicator
ENV |  | ELCCO2 | CO2 Power Sector | kt |  | ANNUAL
|  | ELCCO2W | CO2 Power Sector waste | kt |  | ANNUAL
|  | ELCSUL | Sulphur | kt |  | ANNUAL
|  | ELCNOX | NOx Emissions Power&Heat | t
|  | ELCPM | Particle emissions Power&Heat | t
|  | ELCSO2 | SO2 emissions Power&Heat | t
|  | ELCCH4 | Methane emissions Power&Heat | t
NRG |  | ELCC | Electricity (Central) | PJ |  | DAYNITE |  | ELC
|  | HETC | Heat (Central) | PJ |  | DAYNITE
|  | HETD | Heat (Decentral) | PJ |  | DAYNITE
NRG |  | ELCCOA | Coal ELC | PJ
|  | ELCHFO | Heavy Fuel Oil ELC | PJ
|  | ELCDSL | Diesel ELC | PJ
|  | ELCNGA | Nat. Gas ELC | PJ
|  | ELCBGA | Biogas ELC | PJ
|  | ELCWPE | Wood Pellets ELC | PJ
|  | ELCWCH | Wood Chips ELC | PJ
|  | ELCSTR | Straw ELC | PJ
|  | ELCWST | Waste ELC | PJ | FX
|  | ELCWIN | Wind ELC | PJ
|  | ELCSOL | Solar ELC | PJ
|  | ELCGEO | Geothermal ELC | PJ
|  | ELCHYD | Hydro ELC | PJ
|  | ELCWAV | Wave ELC | PJ
|  | ELCDSB | BioDiesel ELC | PJ
|  | ELCSNG | Synt.Nat.Gas ELC | PJ
|  | ELCH2 | Hydrogen in Gas grid mix | PJ
|  | ELCGAS | Gas ELC | PJ
|  | ELCSYN | RE Syngas ELC | PJ

## Proc
Processes
~FI_Process
Sets | Region | TechName | TechDesc | Tact | Tcap | Tslvl | PrimaryCG | Vintage
*Process Set Membership | Region Name | Technology Name | Technology Description | Activity Unit | Capacity Unit | TimeSlice level of Process Activity | Primary Commodity Group | Vintage Tracking
ELE | DKE | ETHFOSTM1E | Thermal Electric: Steam condensing turbine - Heavy Fuel Oil | PJ | MW
ELE | DKE | ETDSLSTM1E | Thermal Electric: Steam condensing turbine - Diesel | PJ | MW
CHP | DKE | ECCOAEXC1E | CHP: Extraction plant (centralised) - Coal | PJ | MW
CHP | DKE | ECCOAEXC2E | CHP: Extraction plant (centralised) - Coal | PJ | MW
CHP | DKE | ECGASEXC1E | CHP: Extraction plant (centralised) - Gas | PJ | MW
CHP | DKE | ECFL2EXC1E | CHP: Extraction plant (centralised) - Flex2 | PJ | MW
CHP | DKE | ECCOWEXD1E | CHP: Extraction plant (decentralised) - CoalWood | PJ | MW
CHP | DKE | ECWPEBPC1E | CHP: Back pressure plant (centralised) - Wood Pellets | PJ | MW
CHP | DKE | ECWCHBPC1E | CHP: Back pressure plant (centralised) - Wood Chips | PJ | MW
CHP | DKE | ECWSTBPC1E | CHP: Back pressure plant (centralised) - Waste | PJ | MW
CHP | DKE | ECGASBPC1E | CHP: Back pressure plant (centralised) - Gas | PJ | MW
CHP | DKE | ECWOWBPC1E | CHP: Back pressure plant (centralised) - WoodWaste | PJ | MW
CHP | DKE | ECSTRBPD1E | CHP: Back pressure plant (decentralised) - Straw | PJ | MW
CHP | DKE | ECWSTBPD1E | CHP: Back pressure plant (decentralised) - Waste | PJ | MW
CHP | DKE | ECWASBPD1E | CHP: Back pressure plant (decentralised) - WasteStraw | PJ | MW
CHP | DKE | ECWOSBPD1E | CHP: Back pressure plant (decentralised) - WoodStraw | PJ | MW
ELE | DKE | ETDSLGTR1E | Thermal Electric: Gas turbine - Diesel | PJ | MW
CHP | DKE | ECGASGTC1E | CHP: Gas turbine (centralised) - Gas | PJ | MW
CHP | DKE | ECGASGTD1E | CHP: Gas turbine (decentralised) - Gas | PJ | MW
ELE | DKE | ETDSLENG1E | Thermal Electric: Engine internal combustion - Diesel | PJ | MW
ELE | DKE | ETANGENG1E | Thermal Electric: Engine internal combustion - ADS & HFO & NGA | PJ | MW
CHP | DKE | ECBGAENC1E | CHP: Engine internal combustion (centralised) - Biogas | PJ | MW
CHP | DKE | ECBGAEND1E | CHP: Engine internal combustion (decentralised) - Biogas | PJ | MW
CHP | DKE | ECGASEND1E | CHP: Engine internal combustion (decentralised) - Gas | PJ | MW
ELE | DKE | ERWINWOF1E | Renewables, power only: Wind turbine (offshore) - Wind | PJ | MW
ELE | DKE | ERWINWON1E | Renewables, power only: Wind turbine (onshore) - Wind | PJ | MW
ELE | DKE | ERSOLPVO1E | Renewables, power only: Photovoltaic - Solar | PJ | MW
HPL | DKE | EHDSLBOC1E | Heat only: Boiler plant (centralised) - Diesel | PJ | MW | DAYNITE
HPL | DKE | EHGASBOC1E | Heat only: Boiler plant (centralised) - Gas | PJ | MW | DAYNITE
HPL | DKE | EHGWABOC1E | Heat only: Boiler plant (centralised) - GasWaste | PJ | MW | DAYNITE
HPL | DKE | EHWOGBOC1E | Heat only: Boiler plant (centralised) - WoodGas | PJ | MW | DAYNITE
HPL | DKE | EHWOWBOC1E | Heat only: Boiler plant (centralised) - WoodWaste | PJ | MW | DAYNITE
HPL | DKE | EHANGBOC1E | Heat only: Boiler plant (centralised) - ADS & HFO & NGA | PJ | MW | DAYNITE
HPL | DKE | EHDSLBOD1E | Heat only: Boiler plant (decentralised) - Diesel | PJ | MW | DAYNITE
HPL | DKE | EHWCHBOD1E | Heat only: Boiler plant (decentralised) - Wood Chips | PJ | MW | DAYNITE
HPL | DKE | EHWSTBOD1E | Heat only: Boiler plant (decentralised) - Waste | PJ | MW | DAYNITE
HPL | DKE | EHGASBOD1E | Heat only: Boiler plant (decentralised) - Gas | PJ | MW | DAYNITE
HPL | DKE | EHWOGBOD1E | Heat only: Boiler plant (decentralised) - WoodGas | PJ | MW | DAYNITE
HPL | DKE | EHWOOBOD1E | Heat only: Boiler plant (decentralised) - Wood | PJ | MW | DAYNITE
HPL | DKE | EHWOWBOD1E | Heat only: Boiler plant (decentralised) - WoodWaste | PJ | MW | DAYNITE
HPL | DKE | EHWOSBOD1E | Heat only: Boiler plant (decentralised) - WoodStraw | PJ | MW | DAYNITE
HPL | DKE | EHANGBOD1E | Heat only: Boiler plant (decentralised) - ADS & HFO & NGA | PJ | MW | DAYNITE
HPL | DKE | EHELCEHC1E | Heat only: Electrical heater (centralised) - Electricity | PJ | MW | DAYNITE
HPL | DKE | EHSOLSOL1E | Heat only: Solar heating (only decentralised) - Solar | PJ | MW | DAYNITE
HPL | DKE | EHCOAGEH1E | Heat only: Geothermal heat - Coal | PJ | MW | DAYNITE
CHP | DKW | ECCOAEXC1E | CHP: Extraction plant (centralised) - Coal | PJ | MW
CHP | DKW | ECGASEXC1E | CHP: Extraction plant (centralised) - Gas | PJ | MW
CHP | DKW | ECCOSEXC1E | CHP: Extraction plant (centralised) - CoalStraw | PJ | MW
CHP | DKW | ECWCHBPC1E | CHP: Back pressure plant (centralised) - Wood Chips | PJ | MW
CHP | DKW | ECSTRBPC1E | CHP: Back pressure plant (centralised) - Straw | PJ | MW
CHP | DKW | ECWSTBPC1E | CHP: Back pressure plant (centralised) - Waste | PJ | MW
CHP | DKW | ECWOWBPC1E | CHP: Back pressure plant (centralised) - WoodWaste | PJ | MW
CHP | DKW | ECWCHBPD1E | CHP: Back pressure plant (decentralised) - Wood Chips | PJ | MW
CHP | DKW | ECWSTBPD1E | CHP: Back pressure plant (decentralised) - Waste | PJ | MW
CHP | DKW | ECGWABPD1E | CHP: Back pressure plant (decentralised) - GasWaste | PJ | MW
CHP | DKW | ECCOSBPD1E | CHP: Back pressure plant (decentralised) - CoalStraw | PJ | MW
CHP | DKW | ECWOGBPD1E | CHP: Back pressure plant (decentralised) - WoodGas | PJ | MW
CHP | DKW | ECWOWBPD1E | CHP: Back pressure plant (decentralised) - WoodWaste | PJ | MW
CHP | DKW | ECWOSBPD1E | CHP: Back pressure plant (decentralised) - WoodStraw | PJ | MW
CHP | DKW | ECFL1BPD1E | CHP: Back pressure plant (decentralised) - Flex1 | PJ | MW
ELE | DKW | ETDSLGTR1E | Thermal Electric: Gas turbine - Diesel | PJ | MW
CHP | DKW | ECGASGTD1E | CHP: Gas turbine (decentralised) - Gas | PJ | MW
ELE | DKW | ETDSLENG1E | Thermal Electric: Engine internal combustion - Diesel | PJ | MW
ELE | DKW | ETDSBENG1E | Thermal Electric: Engine internal combustion - BioDiesel | PJ | MW
CHP | DKW | ECDSLENC1E | CHP: Engine internal combustion (centralised) - Diesel | PJ | MW
CHP | DKW | ECBGAENC1E | CHP: Engine internal combustion (centralised) - Biogas | PJ | MW
CHP | DKW | ECGASENC1E | CHP: Engine internal combustion (centralised) - Gas | PJ | MW
CHP | DKW | ECDSLEND1E | CHP: Engine internal combustion (decentralised) - Diesel | PJ | MW
CHP | DKW | ECBGAEND1E | CHP: Engine internal combustion (decentralised) - Biogas | PJ | MW
CHP | DKW | ECWPEEND1E | CHP: Engine internal combustion (decentralised) - Wood Pellets | PJ | MW
CHP | DKW | ECGASEND1E | CHP: Engine internal combustion (decentralised) - Gas | PJ | MW
CHP | DKW | ECANGEND1E | CHP: Engine internal combustion (decentralised) - ADS & HFO & NGA | PJ | MW
ELE | DKW | ERWINWOF1E | Renewables, power only: Wind turbine (offshore) - Wind | PJ | MW
ELE | DKW | ERWINWON1E | Renewables, power only: Wind turbine (onshore) - Wind | PJ | MW
ELE | DKW | ERSOLPVO1E | Renewables, power only: Photovoltaic - Solar | PJ | MW
ELE | DKW | ERHYDDAM1E | Renewables, power only: Hydro dam plant - Hydro | PJ | MW
HPL | DKW | EHDSLBOC1E | Heat only: Boiler plant (centralised) - Diesel | PJ | MW | DAYNITE
HPL | DKW | EHBGABOC1E | Heat only: Boiler plant (centralised) - Biogas | PJ | MW | DAYNITE
HPL | DKW | EHWPEBOC1E | Heat only: Boiler plant (centralised) - Wood Pellets | PJ | MW | DAYNITE
HPL | DKW | EHWCHBOC1E | Heat only: Boiler plant (centralised) - Wood Chips | PJ | MW | DAYNITE
HPL | DKW | EHWSTBOC1E | Heat only: Boiler plant (centralised) - Waste | PJ | MW | DAYNITE
HPL | DKW | EHDSBBOC1E | Heat only: Boiler plant (centralised) - BioDiesel | PJ | MW | DAYNITE
HPL | DKW | EHGASBOC1E | Heat only: Boiler plant (centralised) - Gas | PJ | MW | DAYNITE
HPL | DKW | EHWOWBOC1E | Heat only: Boiler plant (centralised) - WoodWaste | PJ | MW | DAYNITE
HPL | DKW | EHDSLBOD1E | Heat only: Boiler plant (decentralised) - Diesel | PJ | MW | DAYNITE
HPL | DKW | EHSTRBOD1E | Heat only: Boiler plant (decentralised) - Straw | PJ | MW | DAYNITE
HPL | DKW | EHDSBBOD1E | Heat only: Boiler plant (decentralised) - BioDiesel | PJ | MW | DAYNITE
HPL | DKW | EHGASBOD1E | Heat only: Boiler plant (decentralised) - Gas | PJ | MW | DAYNITE
HPL | DKW | EHWOGBOD1E | Heat only: Boiler plant (decentralised) - WoodGas | PJ | MW | DAYNITE
HPL | DKW | EHWOOBOD1E | Heat only: Boiler plant (decentralised) - Wood | PJ | MW | DAYNITE
HPL | DKW | EHWOWBOD1E | Heat only: Boiler plant (decentralised) - WoodWaste | PJ | MW | DAYNITE
HPL | DKW | EHWOSBOD1E | Heat only: Boiler plant (decentralised) - WoodStraw | PJ | MW | DAYNITE
HPL | DKW | EHADSBOD1E | Heat only: Boiler plant (decentralised) - DSL & DSB | PJ | MW | DAYNITE
HPL | DKW | EHANGBOD1E | Heat only: Boiler plant (decentralised) - ADS & HFO & NGA | PJ | MW | DAYNITE
HPL | DKW | EHELCEHC1E | Heat only: Electrical heater (centralised) - Electricity | PJ | MW | DAYNITE
HPL | DKW | EHSTRGEH1E | Heat only: Geothermal heat - Straw | PJ | MW | DAYNITE
PRE |  | FT-ELCCOA | Fuel Technology Coal ELC | PJ | PJa
|  | FT-ELCHFO | Fuel Technology Heavy Fuel Oil ELC | PJ | PJa
|  | FT-ELCDSL | Fuel Technology Diesel ELC | PJ | PJa
|  | FT-ELCNGA | Fuel Technology Nat. Gas ELC | PJ | PJa
|  | FT-ELCBGA | Fuel Technology Biogas ELC | PJ | PJa
|  | FT-ELCWPE | Fuel Technology Wood Pellets ELC | PJ | PJa
|  | FT-ELCWCH | Fuel Technology Wood Chips ELC | PJ | PJa
|  | FT-ELCSTR | Fuel Technology Straw ELC | PJ | PJa
|  | FT-ELCWST | Fuel Technology Waste ELC | PJ | PJa
|  | FT-ELCWIN | Fuel Technology Wind ELC | PJ | PJa
|  | FT-ELCSOL | Fuel Technology Solar ELC | PJ | PJa
|  | FT-ELCGEO | Fuel Technology Geothermal ELC | PJ | PJa
|  | FT-ELCHYD | Fuel Technology Hydro ELC | PJ | PJa
|  | FT-ELCWAV | Fuel Technology Wave ELC | PJ | Pja
|  | FT-ELCDSB | Fuel Technology BioDiesel ELC | PJ | PJa
|  | FT-ELCSNG | Fuel Technology Synt.Nat.Gas ELC | PJ | PJa
|  | FT-ELCH2 | Fuel Technology Hydrogen in Gas grid ELC | PJ | PJa
|  | FT-ELCGAS | Fuel Technology Gas ELC | PJ | PJa
|  | FT-ELCSYN | Fuel Technology RE Syngas ELC | PJ | PJa

## ProcA
Processes
~FI_Process
Sets | Region | TechName | TechDesc | Tact | Tcap | Tslvl | PrimaryCG | Vintage
*Process Set Membership | Region Name | Technology Name | Technology Description | Activity Unit | Capacity Unit | TimeSlice level of Process Activity | Primary Commodity Group | Vintage Tracking
CHP | DKE | ECWCHBPC1N | CHP: Back pressure plant (centralised) - Wood Chips - New 2012 | PJ | MW
CHP | DKE | ECWOWBPC1N | CHP: Back pressure plant (centralised) - WoodWaste - New 2012 | PJ | MW
ELE | DKE | ETDSLENG1N | Thermal Electric: Engine internal combustion - Diesel - New 2012 | PJ | MW
CHP | DKE | ECWCHEND1N | CHP: Engine internal combustion (decentralised) - Wood Chips - New 2012 | PJ | MW
ELE | DKE | ERWINWOF1N | Renewables, power only: Wind turbine (offshore) - Wind - New 2012 | PJ | MW
ELE | DKE | ERWINWON1N | Renewables, power only: Wind turbine (onshore) - Wind - New 2012 | PJ | MW
ELE | DKE | ERSOLPVO1N | Renewables, power only: Photovoltaic - Solar - New 2012 | PJ | MW
ELE | DKE | RESSOLPVO1N | Renewables, power only: Photovoltaic - Solar- RES - New 2012 | PJ | MW
HPL | DKE | EHELCEHD1N | Heat only: Electrical heater (decentralised) - Electricity - New 2012 | PJ | MW | DAYNITE
CHP | DKW | ECWCHBPC1N | CHP: Back pressure plant (centralised) - Wood Chips - New 2012 | PJ | MW
ELE | DKW | ETDSLENG1N | Thermal Electric: Engine internal combustion - Diesel - New 2012 | PJ | MW
ELE | DKW | ERWINWOF1N | Renewables, power only: Wind turbine (offshore) - Wind - New 2012 | PJ | MW
ELE | DKW | ERWINWON1N | Renewables, power only: Wind turbine (onshore) - Wind - New 2012 | PJ | MW
ELE | DKW | ERSOLPVO1N | Renewables, power only: Photovoltaic - Solar - New 2012 | PJ | MW
ELE | DKW | RESSOLPVO1N | Renewables, power only: Photovoltaic - Solar- RES - New 2012 | PJ | MW
HPL | DKW | EHWPEBOD1N | Heat only: Boiler plant (decentralised) - Wood Pellets - New 2012 | PJ | MW | DAYNITE
HPL | DKW | EHELCEHD1N | Heat only: Electrical heater (decentralised) - Electricity - New 2012 | PJ | MW | DAYNITE
HPL | DKW | EHSOLSOL1N | Heat only: Solar heating (only decentralised) - Solar - New 2012 | PJ | MW | DAYNITE
HPL | DKW | EHWCHGEH1N | Heat only: Geothermal heat - Wood Chips - New 2012 | PJ | MW | DAYNITE

## ProcB
Processes
~FI_Process
Sets | Region | TechName | TechDesc | Tact | Tcap | Tslvl | PrimaryCG | Vintage
*Process Set Membership | Region Name | Technology Name | Technology Description | Activity Unit | Capacity Unit | TimeSlice level of Process Activity | Primary Commodity Group | Vintage Tracking
CHP | DKE | ECCOWEXC2N | CHP: Extraction plant (centralised) - CoalWood - New 2015 | PJ | MW
CHP | DKE | ECWPEBPC2N | CHP: Back pressure plant (centralised) - Wood Pellets - New 2015 | PJ | MW
CHP | DKE | ECWCHBPC2N | CHP: Back pressure plant (centralised) - Wood Chips - New 2015 | PJ | MW
CHP | DKE | ECWSTBPC2N | CHP: Back pressure plant (centralised) - Waste - New 2015 | PJ | MW
CHP | DKE | ECWCHBPD2N | CHP: Back pressure plant (decentralised) - Wood Chips - New 2015 | PJ | MW
CHP | DKE | ECWASBPD2N | CHP: Back pressure plant (decentralised) - WasteStraw - New 2015 | PJ | MW
CHP | DKE | ECGASGTD2N | CHP: Gas turbine (decentralised) - Gas - New 2015 | PJ | MW
CHP | DKE | ECBGAEND2N | CHP: Engine internal combustion (decentralised) - Biogas - New 2015 | PJ | MW
ELE | DKE | ERWINWOF2N | Renewables, power only: Wind turbine (offshore) - Wind - New 2015 | PJ | MW
ELE | DKE | ERWINWON2N | Renewables, power only: Wind turbine (onshore) - Wind - New 2015 | PJ | MW
HPL | DKE | EHWCHBOD2N | Heat only: Boiler plant (decentralised) - Wood Chips - New 2015 | PJ | MW | DAYNITE
HPL | DKE | EHWOSBOD2N | Heat only: Boiler plant (decentralised) - WoodStraw - New 2015 | PJ | MW | DAYNITE
ELE | DKE | ERSOLPVO2N | Renewables, power only: Photovoltaic - Solar - New 2015 | PJ | MW
ELE | DKE | RESSOLPVO2N | Renewables, power only: Photovoltaic - Solar - RES - New 2015 | PJ | MW
HPL | DKE | EHSOLSOL2N | Heat only: Solar heating (only decentralised) - Solar - New 2015 | PJ | MW | DAYNITE
CHP | DKW | ECWCHEXC2N | CHP: Extraction plant (centralised) - Wood Chips - New 2015 | PJ | MW
CHP | DKW | ECCOWEXC2N | CHP: Extraction plant (centralised) - CoalWood - New 2015 | PJ | MW
CHP | DKW | ECWSTBPC2N | CHP: Back pressure plant (centralised) - Waste - New 2015 | PJ | MW
CHP | DKW | ECWOSBPC2N | CHP: Back pressure plant (centralised) - WoodStraw - New 2015 | PJ | MW
CHP | DKW | ECGWABPD2N | CHP: Back pressure plant (decentralised) - GasWaste - New 2015 | PJ | MW
CHP | DKW | ECCOSBPD2N | CHP: Back pressure plant (decentralised) - CoalStraw - New 2015 | PJ | MW
CHP | DKW | ECWOWBPD2N | CHP: Back pressure plant (decentralised) - WoodWaste - New 2015 | PJ | MW
CHP | DKW | ECGASGTD2N | CHP: Gas turbine (decentralised) - Gas - New 2015 | PJ | MW
CHP | DKW | ECBGAEND2N | CHP: Engine internal combustion (decentralised) - Biogas - New 2015 | PJ | MW
ELE | DKW | ERWINWOF2N | Renewables, power only: Wind turbine (offshore) - Wind - New 2015 | PJ | MW
ELE | DKW | ERWINWON2N | Renewables, power only: Wind turbine (onshore) - Wind - New 2015 | PJ | MW
HPL | DKW | EHWOSBOD2N | Heat only: Boiler plant (decentralised) - WoodStraw - New 2015 | PJ | MW | DAYNITE
HPL | DKW | EHELCEHC2N | Heat only: Electrical heater (centralised) - Electricity - New 2015 | PJ | MW | DAYNITE
HPL | DKW | EHELCEHD2N | Heat only: Electrical heater (decentralised) - Electricity - New 2015 | PJ | MW | DAYNITE
ELE | DKW | ERSOLPVO2N | Renewables, power only: Photovoltaic - Solar - New 2015 | PJ | MW
ELE | DKW | RESSOLPVO2N | Renewables, power only: Photovoltaic - Solar - RES - New 2015 | PJ | MW
HPL | DKW | EHSOLSOL2N | Heat only: Solar heating (only decentralised) - Solar - New 2015 | PJ | MW | DAYNITE

## Tech
Technologies | Technologies operating in 2010. | [14 empty] | 370 | Asnæsværket |  | ASV2 | 142 | 100
[19 empty] | ASV5 | 640 | 150
~FI_T
TechName | *TechDesc | Region | Comm-IN | Comm-OUT | CURR | EFF | CEFF | CHPR | CHPR~UP | CEH | Share-I~UP~2010 | Share-I~UP~2012 | Share-I~UP~2015 | Share-I~UP~2020 | Share-I~UP~2025 | Share-I~UP~2050 | Share-I~UP~0 | *STOCK HET | STOCK | STOCK~2015 | STOCK~2020 | STOCK~2025 | STOCK~2030 | STOCK~2040 | STOCK~2050 | FIXOM | VAROM | CAP2ACT | AFA | Peak | EMISSIONS~ELCNOX | EMISSIONS~ELCCH4 | EMISSIONS~ELCN2O | EMISSIONS~ELCSO2 | AFA for Wind and Sol
*PlantName |  | Power Region Name | [15 empty] | Installed Heat Capacity | Installed Capacity | [15 empty] | maximum yearly
*Unit | [17 empty] | MW | MW | MW | MW | MW | MW | MW | MW | Mkr/MW | Mkr/PJ | Factor | Factor | Factor | T/PJ | T/PJ | T/PJ | T/PJ | Factor
ETHFOSTM1E | Thermal Electric: Steam condensing turbine - Heavy Fuel Oil | DKE | ELCHFO | ELCC | Mkr12 | 0.28182 | [12 empty] | 27.5 | 27.5 | 27.5 | 27.5 | 27.5 | 0 | 0 | 0.50411 | 5.001 | 0.031536 | 0.93 | 1
ETDSLSTM1E | Thermal Electric: Steam condensing turbine - Diesel | DKE | ELCDSL | ELCC | Mkr12 | 0.25488 | [12 empty] | 520 | 520 | 260 | 260 | 260 | 0 | 0 | 0.50411 | 5.001 | 0.031536 | 0.93 | 1
ECCOAEXC1E | CHP: Extraction plant (centralised) - Coal | DKE | ELCCOA | ELCC | Mkr12 | 0.3733 |  |  | 1.1885 | 0.11177 | [8 empty] | 642 | 642 | 250 | 0 | 0 | 0 | 0 | 0.50411 | 5.001 | 0.031536 | 0.93 | 1
|  | DKE |  | HETC | Mkr12 | [12 empty] | 763
ECCOAEXC2E | CHP: Extraction plant (centralised) - Coal | DKE | ELCCOA | ELCC | Mkr12 | 0.41158 |  |  | 0.23438 | 0.11177 | [8 empty] | 640 | 640 | 0 | 0 | 0 | 0 | 0 | 0.50411 | 5.001 | 0.031536 | 0.93 | 1
|  | DKE |  | HETC | Mkr12 | [12 empty] | 150
ECGASEXC1E | CHP: Extraction plant (centralised) - Gas | DKE | ELCNGA | ELCC | Mkr12 | 0.5 |  |  | 0.5 | 0.15 | 1 | 1 | 1 |  | 1 | 1 | 1 |  | 100 | 100 | 100 | 100 | 100 | 0 | 0 | 0.50411 | 5.001 | 0.031536 | 0.93 | 1
|  | DKE | ELCSNG | HETC | Mkr12 | [5 empty] | 1 | 1 | 1 | 0.1 | 1 | 1 | 1 | 50
ECFL2EXC1E | CHP: Extraction plant (centralised) - Flex2 | DKE | ELCWPE | ELCC | Mkr12 | 0.40067 |  |  | 1.119 | 0.156 | 0.42 | 0.42 | 0.42 | 0.42 | 0.42 | 0.42 | 1 |  | 420 | 420 | 420 | 420 | 420 | 0 | 0 | 0.50411 | 5.001 | 0.031536 | 0.93 | 1
|  | DKE | ELCWCH | HETC | Mkr12 | [5 empty] | 0.04 | 0.04 | 0.04 | 0.04 | 0.04 | 0.04 | 1 | 470
|  | DKE | ELCSTR |  | Mkr12 | [5 empty] | 0.06 | 0.06 | 0.06 | 0.06 | 0.06 | 0.06 | 1
|  | DKE | ELCGAS |  | Mkr12 | [5 empty] | 0.53 | 0.53 | 0.53 | 0.53 | 0.53 | 0.53 | 1
ECCOWEXD1E | CHP: Extraction plant (decentralised) - CoalWood | DKE | ELCCOA | ELCC | Mkr12 | 0.28617 |  |  | 0.94595 | 0.15 | 0.87 | 0.87 | 0.87 | 0.87 | 0.87 | 0.87 | 1 |  | 37 | 37 | 0 | 0 | 0 | 0 | 0 | 0.50411 | 5.001 | 0.031536 | 0.93 | 1
|  | DKE | ELCWPE | HETD | Mkr12 | [5 empty] | 0.16 | 0.16 | 0.16 | 0.16 | 0.16 | 0.16 | 1 | 35
ECWPEBPC1E | CHP: Back pressure plant (centralised) - Wood Pellets | DKE | ELCWPE | ELCC | Mkr12 | 0.106 |  | 7.5188 | [10 empty] | 21.014 | 21.014 | 21.014 | 21.014 | 21.014 | 21.014 | 0 | 0.50411 | 5.001 | 0.031536 | 0.93 | 1
|  | DKE |  | HETC | Mkr12 | [12 empty] | 158
ECWCHBPC1E | CHP: Back pressure plant (centralised) - Wood Chips | DKE | ELCWCH | ELCC | Mkr12 | 0.11247 |  | 5.291 | [10 empty] | 7.182 | 7.182 | 0 | 0 | 0 | 0 | 0 | 0.23732 | 8.8655 | 0.031536 | 0.93 | 1
|  | DKE |  | HETC | Mkr12 | [12 empty] | 38
ECWSTBPC1E | CHP: Back pressure plant (centralised) - Waste | DKE | ELCWST | ELCC | Mkr12 | 0.16542 |  | 4.3675 | [10 empty] | 42.816 | 42.816 | 42.816 | 17.301 | 0 | 0 | 0 | 0 | -26.2251 | 0.031536 | 0.93 | 1
|  | DKE |  | HETC | Mkr12 | [12 empty] | 187
ECGASBPC1E | CHP: Back pressure plant (centralised) - Gas | DKE | ELCNGA | ELCC | Mkr12 | 0.20522 |  | 3.0174 |  |  | 1 | 1 | 1 |  | 1 | 1 | 1 |  | 82 | 82 | 0 | 0 | 0 | 0 | 0 | 0.50411 | 5.001 | 0.031536 | 0.93 | 1
|  | DKE | ELCSNG | HETC | Mkr12 | [5 empty] | 1 | 1 | 1 | 0.1 | 1 | 1 | 1 | 247.4258
ECWOWBPC1E | CHP: Back pressure plant (centralised) - WoodWaste | DKE | ELCWPE | ELCC | Mkr12 | 0.108 |  | 5.6747 |  |  | 0.033 | 0.033 | 0.033 | 0.033 | 0.033 | 0.033 | 1 |  | 17.9744 | 17.9744 | 0 | 0 | 0 | 0 | 0 | 0 | -26.2251 | 0.031536 | 0.93 | 1
|  | DKE | ELCWCH | HETC | Mkr12 | [5 empty] | 0.0143 | 0.0143 | 0.0143 | 0.0143 | 0.0143 | 0.0143 | 1 | 102
|  | DKE | ELCWST |  | Mkr12 | [5 empty] | 0.968 | 0.968 | 0.968 | 0.968 | 0.968 | 0.968 | 1
ECSTRBPD1E | CHP: Back pressure plant (decentralised) - Straw | DKE | ELCSTR | ELCC | Mkr12 | 0.24731 |  | 2.6612 | [10 empty] | 14.3922 | 14.3922 | 14.3922 | 14.3922 | 14.3922 | 0 | 0 | 0.32734 | 14.5485 | 0.031536 | 0.7 | 1
|  | DKE |  | HETD | Mkr12 | [12 empty] | 38.3
ECWSTBPD1E | CHP: Back pressure plant (decentralised) - Waste | DKE | ELCWST | ELCC | Mkr12 | 0.12451 |  | 5.5542 | [10 empty] | 11.4327 | 11.4327 | 7.3284 | 0 | 0 | 0 | 0 | 0 | -26.2251 | 0.031536 | 0.93 | 1
|  | DKE |  | HETD | Mkr12 | [12 empty] | 63.5
ECWASBPD1E | CHP: Back pressure plant (decentralised) - WasteStraw | DKE | ELCWST | ELCC | Mkr12 | 0.14645 |  | 4.8077 |  |  | 0.55 | 0.55 | 0.55 | 0.55 | 0.55 | 0.55 | 1 |  | 5.8448 | 0 | 0 | 0 | 0 | 0 | 0 | 0 | -26.2251 | 0.031536 | 0.93 | 1
|  | DKE | ELCSTR | HETD | Mkr12 | [5 empty] | 0.47 | 0.47 | 0.47 | 0.47 | 0.47 | 0.47 | 1 | 28.1
ECWOSBPD1E | CHP: Back pressure plant (decentralised) - WoodStraw | DKE | ELCWPE | ELCC | Mkr12 | 0.22203 |  | 2.8401 |  |  | 0.11 | 0.11 | 0.11 | 0.11 | 0.11 | 0.11 | 1 |  | 7.9222 | 7.9222 | 7.9222 | 0 | 0 | 0 | 0 | 0.32734 | 14.5485 | 0.031536 | 0.93 | 1
|  | DKE | ELCWCH | HETD | Mkr12 | [5 empty] | 0.51 | 0.51 | 0.51 | 0.51 | 0.51 | 0.51 | 1 | 22.5
|  | DKE | ELCSTR |  | Mkr12 | [5 empty] | 0.41 | 0.41 | 0.41 | 0.41 | 0.41 | 0.41 | 1
ETDSLGTR1E | Thermal Electric: Gas turbine - Diesel | DKE | ELCDSL | ELCC | Mkr12 | 0.24643 | [12 empty] | 196 | 196 | 196 | 196 | 196 | 0 | 0 | 0.090019 | 3.8644 | 0.031536 | 0.97 | 1
ECGASGTC1E | CHP: Gas turbine (centralised) - Gas | DKE | ELCNGA | ELCC | Mkr12 | 0.23803 |  | 2.7874 |  |  | 1 | 1 | 1 |  | 1 | 1 | 1 |  | 23.2 | 23.2 | 0 | 0 | 0 | 0 | 0 | 0.090019 | 3.8644 | 0.031536 | 0.97 | 1
|  | DKE | ELCSNG | HETC | Mkr12 | [5 empty] | 1 | 1 | 1 | 0.1 | 1 | 1 | 1 | 64.6668
ECGASGTD1E | CHP: Gas turbine (decentralised) - Gas | DKE | ELCNGA | ELCC | Mkr12 | 0.394 |  | 1.1323 |  |  | 1 | 1 | 1 |  | 1 | 1 | 1 |  | 147.9275 | 147.9275 | 25.5223 | 0 | 0 | 0 | 0 | 0.24551 | 5.683 | 0.031536 | 0.95 | 1
|  | DKE | ELCSNG | HETD | Mkr12 | [5 empty] | 1 | 1 | 1 | 0.1 | 1 | 1 | 1 | 167.5
ETDSLENG1E | Thermal Electric: Engine internal combustion - Diesel | DKE | ELCDSL | ELCC | Mkr12 | 0.35194 | [12 empty] | 33 | 33 | 33 | 33 | 33 | 0 | 0 | 0 | 20.9134 | 0.031536 | 0.97 | 1
ETANGENG1E | Thermal Electric: Engine internal combustion - ADS & HFO & NGA | DKE | ELCDSL | ELCC | Mkr12 | 0.37072 |  |  |  |  | 0.75 | 0.75 | 0.75 | 0.75 | 0.75 | 0.75 | 1 |  | 19.6 | 19.6 | 19.6 | 19.6 | 19.6 | 0 | 0 | 0 | 20.9134 | 0.031536 | 0.97 | 1
|  | DKE | ELCHFO |  | Mkr12 | [5 empty] | 0.25 | 0.25 | 0.25 | 0.25 | 0.25 | 0.25 | 1
|  | DKE | ELCGAS |  | Mkr12 | [5 empty] | 0.02 | 0.02 | 0.02 | 0.02 | 0.02 | 0.02
|  | DKE | ELCBGA |  | Mkr12 | [5 empty] | 0.02 | 0.02 | 0.02 | 0.02 | 0.02 | 0.02
ECBGAENC1E | CHP: Engine internal combustion (centralised) - Biogas | DKE | ELCBGA | ELCC | Mkr12 | 0.28248 |  | 0.49174 | [10 empty] | 6.694 | 6.694 | 6.694 | 6.694 | 6.694 | 0 | 0 | 0.081835 | 11.4528 | 0.031536 | 0.97 | 1
|  | DKE |  | HETC | Mkr12 | [12 empty] | 3.2917
ECBGAEND1E | CHP: Engine internal combustion (decentralised) - Biogas | DKE | ELCBGA | ELCC | Mkr12 | 0.354 |  | 1.1236 | [10 empty] | 10 | 10 | 10 | 10 | 10 | 0 | 0 | 0.081835 | 11.4528 | 0.031536 | 0.97 | 1
|  | DKE |  | HETD | Mkr12 | [12 empty] | 11.236 | [16 empty] | 0.40367
ECGASEND1E | CHP: Engine internal combustion (decentralised) - Gas | DKE | ELCNGA | ELCC | Mkr12 | 0.39272 |  | 1.2421 |  |  | 1 | 1 | 1 |  | 1 | 1 | 1 |  | 117.5919 | 117.5919 | 97.1719 | 66.5419 | 66.5419 | 0 | 0 | 0.081835 | 11.4528 | 0.031536 | 0.97 | 1 |  |  |  |  | 0.21476
|  | DKE | ELCSNG | HETD | Mkr12 | [5 empty] | 1 | 1 | 1 | 0.1 | 1 | 1 | 1 | 146.0625
ERWINWOF1E | Renewables, power only: Wind turbine (offshore) - Wind | DKE | ELCWIN | ELCC | Mkr12 | 1 | [12 empty] | 440.8 | 440.8 | 440.8 | 238.8 | 238.8 | 0 | 0 | 0 | 38.6444 | 0.031536 | 0.40438 | 0.3
ERWINWON1E | Renewables, power only: Wind turbine (onshore) - Wind | DKE | ELCWIN | ELCC | Mkr12 | 1 | [12 empty] | 439.8 | 439.8 | 213.8 | 213.8 | 213.8 | 0 | 0 | 0 | 20.4588 | 0.031536 | 0.21513 | 0.3
ERSOLPVO1E | Renewables, power only: Photovoltaic - Solar | DKE | ELCSOL | ELCC | MKr12 | 1 | [12 empty] | 3.32 | 3.32 | 3.32 | 3.32 | 3.32 | 0.64 | 0 | 0.098574 | 0 | 0.031536 |  | 0.1 |  |  |  |  | 0.11416
EHDSLBOC1E | Heat only: Boiler plant (centralised) - Diesel | DKE | ELCDSL | HETC | Mkr12 | 0.76081 | [11 empty] | 54.7 | 54.7 | 54.7 | 54.7 | 54.7 | 54.7 | 0 | 0 | 0.016367 | 3.4995 | 0.031536 | 1 | 1
EHGASBOC1E | Heat only: Boiler plant (centralised) - Gas | DKE | ELCNGA | HETC | Mkr12 | 0.93638 |  |  |  |  | 1 | 1 | 1 |  | 1 | 1 | 1 | 683.47 | 683.47 | 683.47 | 683.47 | 683.47 | 683.47 | 0 | 0 | 0.016367 | 2.333 | 0.031536 | 1 | 1
|  | DKE | ELCSNG |  | Mkr12 | [5 empty] | 1 | 1 | 1 | 0.1 | 1 | 1 | 1
EHGWABOC1E | Heat only: Boiler plant (centralised) - GasWaste | DKE | ELCGAS | HETC | Mkr12 | 0.594 |  |  |  |  | 0.08 | 0.08 | 0.08 | 0.08 | 0.08 | 0.08 | 1 | 6.7 | 6.7 | 6.7 | 6.7 | 6.7 | 6.7 | 0 | 0 | 0.43373 | -46.5708 | 0.031536 | 0.93 | 1
|  | DKE | ELCWST |  | Mkr12 | [5 empty] | 0.95 | 0.95 | 0.95 | 0.95 | 0.95 | 0.95 | 1
|  | DKE | ELCBGA |  | Mkr12 | [5 empty] | 0.04 | 0.04 | 0.04 | 0.04 | 0.04 | 0.04
EHWOGBOC1E | Heat only: Boiler plant (centralised) - WoodGas | DKE | ELCWPE | HETC | Mkr12 | 0.92196 |  |  |  |  | 0.24 | 0.24 | 0.24 | 0.24 | 0.24 | 0.24 | 1 | 45 | 45 | 45 | 45 | 45 | 45 | 0 | 0 | 0 | 6.1376 | 0.031536 | 0.97 | 1
|  | DKE | ELCWCH |  | Mkr12 | [5 empty] | 0.57 | 0.57 | 0.57 | 0.57 | 0.57 | 0.57 | 1
|  | DKE | ELCGAS |  | Mkr12 | [5 empty] | 0.15 | 0.15 | 0.15 | 0.15 | 0.15 | 0.15 | 1
|  | DKE | ELCBGA |  | Mkr12 | [5 empty] | 0.11 | 0.11 | 0.11 | 0.11 | 0.11 | 0.11 | 1
EHWOWBOC1E | Heat only: Boiler plant (centralised) - WoodWaste | DKE | ELCWPE | HETC | Mkr12 | 0.4031 |  |  |  |  | 0.033 | 0.033 | 0.033 | 0.033 | 0.033 | 0.033 | 1 | 28 | 28 | 0 | 0 | 0 | 0 | 0 | 0 | 0.43373 | -46.5708 | 0.031536 | 0.93 | 1
|  | DKE | ELCWCH |  | Mkr12 | [5 empty] | 0.0143 | 0.0143 | 0.0143 | 0.0143 | 0.0143 | 0.0143 | 1
|  | DKE | ELCWST |  | Mkr12 | [5 empty] | 88.88 | 88.88 | 88.88 | 88.88 | 88.88 | 88.88 | 1
EHANGBOC1E | Heat only: Boiler plant (centralised) - ADS & HFO & NGA | DKE | ELCDSL | HETC | Mkr12 | 0.86958 |  |  |  |  | 0.75 | 0.75 | 0.75 | 0.75 | 0.75 | 0.75 | 1 | 1295.89 | 1295.89 | 1295.89 | 1295.89 | 1295.89 | 1295.89 | 0 | 0 | 0.016367 | 3.4995 | 0.031536 | 1 | 1
|  | DKE | ELCHFO |  | Mkr12 | [5 empty] | 0.25 | 0.25 | 0.25 | 0.25 | 0.25 | 0.25 | 1
|  | DKE | ELCGAS |  | Mkr12 | [5 empty] | 0.02 | 0.02 | 0.02 | 0.02 | 0.02 | 0.02
|  | DKE | ELCBGA |  | Mkr12 | [5 empty] | 0.02 | 0.02 | 0.02 | 0.02 | 0.02 | 0.02
EHDSLBOD1E | Heat only: Boiler plant (decentralised) - Diesel | DKE | ELCDSL | HETD | Mkr12 | 0.91431 | [11 empty] | 471.72 | 471.72 | 471.72 | 471.72 | 471.72 | 471.72 | 0 | 0 | 0.016367 | 3.4995 | 0.031536 | 1 | 1
EHWCHBOD1E | Heat only: Boiler plant (decentralised) - Wood Chips | DKE | ELCWCH | HETD | Mkr12 | 0.87178 | [11 empty] | 81.5 | 81.5 | 81.5 | 81.5 | 81.5 | 81.5 | 0 | 0 | 0 | 6.1376 | 0.031536 | 0.97 | 1
EHWSTBOD1E | Heat only: Boiler plant (decentralised) - Waste | DKE | ELCWST | HETD | Mkr12 | 0.82812 | [11 empty] | 18.8 | 18.8 | 18.8 | 18.8 | 18.8 | 18.8 | 0 | 0 | 0.43373 | -46.5708 | 0.031536 | 0.93 | 1
EHGASBOD1E | Heat only: Boiler plant (decentralised) - Gas | DKE | ELCNGA | HETD | Mkr12 | 0.96767 |  |  |  |  | 1 | 1 | 1 |  | 1 | 1 | 1 | 713.12 | 713.12 | 713.12 | 713.12 | 713.12 | 713.12 | 0 | 0 | 0.016367 | 2.333 | 0.031536 | 1 | 1
|  | DKE | ELCSNG |  | Mkr12 | [5 empty] | 1 | 1 | 1 | 0.1 | 1 | 1 | 1
EHWOGBOD1E | Heat only: Boiler plant (decentralised) - WoodGas | DKE | ELCWPE | HETD | Mkr12 | 0.988 |  |  |  |  | 0.24 | 0.24 | 0.24 | 0.24 | 0.24 | 0.24 | 1 | 27.3 | 27.3 | 27.3 | 27.3 | 27.3 | 27.3 | 0 | 0 | 0 | 6.1376 | 0.031536 | 0.97 | 1
|  | DKE | ELCWCH |  | Mkr12 | [5 empty] | 0.57 | 0.57 | 0.57 | 0.57 | 0.57 | 0.57 | 1
|  | DKE | ELCGAS |  | Mkr12 | [5 empty] | 0.15 | 0.15 | 0.15 | 0.15 | 0.15 | 0.15 | 1
|  | DKE | ELCBGA |  | Mkr12 | [5 empty] | 0.11 | 0.11 | 0.11 | 0.11 | 0.11 | 0.11 | 1 | [17 empty] | 0.11416
EHWOOBOD1E | Heat only: Boiler plant (decentralised) - Wood | DKE | ELCWPE | HETD | Mkr12 | 0.95757 |  |  |  |  | 0.26 | 0.26 | 0.26 | 0.26 | 0.26 | 0.26 | 1 | 23.7 | 23.7 | 23.7 | 23.7 | 23.7 | 23.7 | 0 | 0 | 0 | 6.1376 | 0.031536 | 0.97 | 1 |  |  |  |  | 0.0765
|  | DKE | ELCWCH |  | Mkr12 | [5 empty] | 0.75 | 0.75 | 0.75 | 0.75 | 0.75 | 0.75 | 1
EHWOWBOD1E | Heat only: Boiler plant (decentralised) - WoodWaste | DKE | ELCWPE | HETD | Mkr12 | 0.93733 |  |  |  |  | 0.033 | 0.033 | 0.033 | 0.033 | 0.033 | 0.033 | 1 | 21 | 21 | 21 | 21 | 21 | 21 | 0 | 0 | 0 | 6.1376 | 0.031536 | 0.97 | 1
|  | DKE | ELCWCH |  | Mkr12 | [5 empty] | 0.0143 | 0.0143 | 0.0143 | 0.0143 | 0.0143 | 0.0143 | 1
|  | DKE | ELCWST |  | Mkr12 | [5 empty] | 0.968 | 0.968 | 0.968 | 0.968 | 0.968 | 0.968 | 1
EHWOSBOD1E | Heat only: Boiler plant (decentralised) - WoodStraw | DKE | ELCWPE | HETD | Mkr12 | 0.948 |  |  |  |  | 0.11 | 0.11 | 0.11 | 0.11 | 0.11 | 0.11 | 1 | 333.4 | 333.4 | 333.4 | 333.4 | 333.4 | 333.4 | 0 | 0 | 0 | 6.1376 | 0.031536 | 0.97 | 1
|  | DKE | ELCWCH |  | Mkr12 | [5 empty] | 0.51 | 0.51 | 0.51 | 0.51 | 0.51 | 0.51 | 1
|  | DKE | ELCSTR |  | Mkr12 | [5 empty] | 0.41 | 0.41 | 0.41 | 0.41 | 0.41 | 0.41 | 1
EHANGBOD1E | Heat only: Boiler plant (decentralised) - ADS & HFO & NGA | DKE | ELCDSL | HETD | Mkr12 | 0.814 |  |  |  |  | 0.75 | 0.75 | 0.75 | 0.75 | 0.75 | 0.75 | 1 | 44.2 | 44.2 | 44.2 | 44.2 | 44.2 | 44.2 | 0 | 0 | 0.016367 | 3.4995 | 0.031536 | 1 | 1
|  | DKE | ELCHFO |  | Mkr12 | [5 empty] | 0.25 | 0.25 | 0.25 | 0.25 | 0.25 | 0.25 | 1
|  | DKE | ELCGAS |  | Mkr12 | [5 empty] | 0.02 | 0.02 | 0.02 | 0.02 | 0.02 | 0.02
|  | DKE | ELCBGA |  | Mkr12 | [5 empty] | 0.02 | 0.02 | 0.02 | 0.02 | 0.02 | 0.02
EHELCEHC1E | Heat only: Electrical heater (centralised) - Electricity | DKE | ELCC | HETC | Mkr12 | 1 | [11 empty] | 90 | 90 | 90 | 90 | 90 | 90 | 0 | 0 | 0.0090019 | 1.1366 | 0.031536 | 0.99 | 1
EHSOLSOL1E | Heat only: Solar heating (only decentralised) - Solar | DKE | ELCSOL | HETD | Mkr12 | 1 | [11 empty] | 3.91 | 3.91 | 3.91 | 3.91 | 3.91 | 3.91 | 0 | 0 | 0 | 1.2957 | 0.031536 | 0.061311 | 0.1
EHCOAGEH1E | Heat only: Geothermal heat - Coal | DKE | ELCCOA | HETC | Mkr12 | 2.0769 | [11 empty] | 27 | 27 | 27 | 0 | 0 | 0 | 0 | 0 | 0.40099 | 0 | 0.031536 | 0.93 | 1
ECCOAEXC1E | CHP: Extraction plant (centralised) - Coal | DKW | ELCCOA | ELCC | Mkr12 | 0.40049 |  | 0.94804 |  | 0.14707 | [8 empty] | 1405 | 1130 | 756 | 385 | 385 | 0 | 0 | 0.50411 | 5.001 | 0.031536 | 0.93 | 1
|  | DKW |  | HETC | Mkr12 | [12 empty] | 1332
ECGASEXC1E | CHP: Extraction plant (centralised) - Gas | DKW | ELCNGA | ELCC | Mkr12 | 0.40257 |  | 1.1403 |  | 0.17 | 1 | 1 | 1 |  | 1 | 1 | 1 |  | 392 | 392 | 392 | 392 | 0 | 0 | 0 | 0.50411 | 5.001 | 0.031536 | 0.93 | 1
|  | DKW | ELCSNG | HETC | Mkr12 | [5 empty] | 1 | 1 | 1 | 0.1 | 1 | 1 | 1 | 447
ECCOSEXC1E | CHP: Extraction plant (centralised) - CoalStraw | DKW | ELCCOA | ELCC | Mkr12 | 0.3883 |  | 1.381 |  | 0.175 | 0.91 | 0.91 | 0.91 | 0.91 | 0.91 | 0.91 | 1 |  | 714 | 714 | 0 | 0 | 0 | 0 | 0 | 0.50411 | 5.001 | 0.031536 | 0.765 | 1
|  | DKW | ELCSTR | HETC | Mkr12 | [5 empty] | 0.11 | 0.11 | 0.11 | 0.11 | 0.11 | 0.11 | 1 | 986
ECWCHBPC1E | CHP: Back pressure plant (centralised) - Wood Chips | DKW | ELCWCH | ELCC | Mkr12 | 0.096902 |  | 8.5873 | [10 empty] | 5.7061 | 5.7061 | 5.7061 | 5.7061 | 0 | 0 | 0 | 0.23732 | 8.8655 | 0.031536 | 0.93 | 1
|  | DKW |  | HETC | Mkr12 | [12 empty] | 49
ECSTRBPC1E | CHP: Back pressure plant (centralised) - Straw | DKW | ELCSTR | ELCC | Mkr12 | 0.15159 |  | 5.1889 | [10 empty] | 16.9594 | 16.9594 | 16.9594 | 16.9594 | 16.9594 | 16.9594 | 0 | 0.32734 | 14.5485 | 0.031536 | 0.93 | 1
|  | DKW |  | HETC | Mkr12 | [12 empty] | 88
ECWSTBPC1E | CHP: Back pressure plant (centralised) - Waste | DKW | ELCWST | ELCC | Mkr12 | 0.17398 |  | 4.1431 | [10 empty] | 62.5622 | 57.5082 | 57.5082 | 40.9173 | 6.8021 | 0 | 0 | 0 | -26.2251 | 0.031536 | 0.93 | 1
|  | DKW |  | HETC | Mkr12 | [12 empty] | 259.2
ECWOWBPC1E | CHP: Back pressure plant (centralised) - WoodWaste | DKW | ELCWPE | ELCC | Mkr12 | 0.17449 |  | 4.4386 |  |  | 0.033 | 0.033 | 0.033 | 0.033 | 0.033 | 0.033 | 1 |  | 6.5336 | 6.5336 | 0 | 0 | 0 | 0 | 0 | 0 | -26.2251 | 0.031536 | 0.93 | 1
|  | DKW | ELCWCH | HETC | Mkr12 | [5 empty] | 0.0143 | 0.0143 | 0.0143 | 0.0143 | 0.0143 | 0.0143 | 1 | 29
|  | DKW | ELCWST |  | Mkr12 | [5 empty] | 0.968 | 0.968 | 0.968 | 0.968 | 0.968 | 0.968 | 1
ECWCHBPD1E | CHP: Back pressure plant (decentralised) - Wood Chips | DKW | ELCWCH | ELCC | Mkr12 | 0.22929 |  | 3.3898 | [10 empty] | 33.04 | 33.04 | 33.04 | 33.04 | 0 | 0 | 0 | 0.23732 | 8.8655 | 0.031536 | 0.93 | 1
|  | DKW |  | HETD | Mkr12 | [12 empty] | 112
ECWSTBPD1E | CHP: Back pressure plant (decentralised) - Waste | DKW | ELCWST | ELCC | Mkr12 | 0.13003 |  | 5.8336 | [10 empty] | 1.5771 | 1.5771 | 0 | 0 | 0 | 0 | 0 | 0 | -26.2251 | 0.031536 | 0.93 | 1
|  | DKW |  | HETD | Mkr12 | [12 empty] | 9.2
ECGWABPD1E | CHP: Back pressure plant (decentralised) - GasWaste | DKW | ELCGAS | ELCC | Mkr12 | 0.128 |  | 6.8493 |  |  | 0.08 | 0.08 | 0.08 | 0.08 | 0.08 | 0.08 | 1 |  | 8.76 | 8.76 | 0 | 0 | 0 | 0 | 0 | 0.12275 | -10.2711 | 0.031536 | 0.93 | 1
|  | DKW | ELCWST | HETD | Mkr12 | [5 empty] | 0.95 | 0.95 | 0.95 | 0.95 | 0.95 | 0.95 | 1 | 60
|  | DKW | ELCBGA |  | Mkr12 | [5 empty] | 0.04 | 0.04 | 0.04 | 0.04 | 0.04 | 0.04
ECCOSBPD1E | CHP: Back pressure plant (decentralised) - CoalStraw | DKW | ELCCOA | ELCC | Mkr12 | 0.1472 |  | 4.594 |  |  | 0.91 | 0.91 | 0.91 | 0.91 | 0.91 | 0.91 | 1 |  | 9.1423 | 9.1423 | 0 | 0 | 0 | 0 | 0 | 0.32734 | 14.5485 | 0.031536 | 0.93 | 1
|  | DKW | ELCSTR | HETD | Mkr12 | [5 empty] | 0.11 | 0.11 | 0.11 | 0.11 | 0.11 | 0.11 | 1 | 42
ECWOGBPD1E | CHP: Back pressure plant (decentralised) - WoodGas | DKW | ELCWPE | ELCC | Mkr12 | 0.214 |  | 3.0395 |  |  | 0.24 | 0.24 | 0.24 | 0.24 | 0.24 | 0.24 | 1 |  | 57.575 | 57.575 | 57.575 | 0 | 0 | 0 | 0 | 0.23732 | 8.8655 | 0.031536 | 0.93 | 1
|  | DKW | ELCWCH | HETD | Mkr12 | [5 empty] | 0.57 | 0.57 | 0.57 | 0.57 | 0.57 | 0.57 | 1 | 175
|  | DKW | ELCGAS |  | Mkr12 | [5 empty] | 0.15 | 0.15 | 0.15 | 0.15 | 0.15 | 0.15 | 1
|  | DKW | ELCBGA |  | Mkr12 | [5 empty] | 0.11 | 0.11 | 0.11 | 0.11 | 0.11 | 0.11 | 1
ECWOWBPD1E | CHP: Back pressure plant (decentralised) - WoodWaste | DKW | ELCWPE | ELCC | Mkr12 | 0.1411 |  | 6.112 |  |  | 0.033 | 0.033 | 0.033 | 0.033 | 0.033 | 0.033 | 1 |  | 13.1217 | 13.1217 | 11.1337 | 1.0705 | 1.0705 | 0 | 0 | 0.046884 | -20.1317 | 0.031536 | 0.93 | 1
|  | DKW | ELCWCH | HETD | Mkr12 | [5 empty] | 0.0143 | 0.0143 | 0.0143 | 0.0143 | 0.0143 | 0.0143 | 1 | 80.2
|  | DKW | ELCWST |  | Mkr12 | [5 empty] | 0.968 | 0.968 | 0.968 | 0.968 | 0.968 | 0.968 | 1
ECWOSBPD1E | CHP: Back pressure plant (decentralised) - WoodStraw | DKW | ELCWPE | ELCC | Mkr12 | 0.17709 |  | 4.0318 |  |  | 0.11 | 0.11 | 0.11 | 0.11 | 0.11 | 0.11 | 1 |  | 7.8626 | 7.8626 | 7.8626 | 7.8626 | 7.8626 | 0 | 0 | 0.50411 | 5.001 | 0.031536 | 0.7 | 1
|  | DKW | ELCWCH | HETD | Mkr12 | [5 empty] | 0.51 | 0.51 | 0.51 | 0.51 | 0.51 | 0.51 | 1 | 31.7
|  | DKW | ELCSTR |  | Mkr12 | [5 empty] | 0.41 | 0.41 | 0.41 | 0.41 | 0.41 | 0.41 | 1
ECFL1BPD1E | CHP: Back pressure plant (decentralised) - Flex1 | DKW | ELCWST | ELCC | Mkr12 | 0.194 |  | 3.4247 |  |  | 0.67 | 0.67 | 0.67 | 0.67 | 0.67 | 0.67 | 1 |  | 24.528 | 24.528 | 0 | 0 | 0 | 0 | 0 | 0 | -26.2251 | 0.031536 | 0.93 | 1
|  | DKW | ELCSTR | HETD | Mkr12 | [5 empty] | 0.16 | 0.16 | 0.16 | 0.16 | 0.16 | 0.16 | 1 | 84
|  | DKW | ELCWCH |  | Mkr12 | [5 empty] | 0.09 | 0.09 | 0.09 | 0.09 | 0.09 | 0.09 | 1
|  | DKW | ELCGAS |  | Mkr12 | [5 empty] | 0.05 | 0.05 | 0.05 | 0.05 | 0.05 | 0.05 | 1
|  | DKW | ELCBGA |  | Mkr12 | [5 empty] | 0.05 | 0.05 | 0.05 | 0.05 | 0.05 | 0.05 | 1
ETDSLGTR1E | Thermal Electric: Gas turbine - Diesel | DKW | ELCDSL | ELCC | Mkr12 | 0.26809 | [12 empty] | 63 | 63 | 63 | 63 | 63 | 0 | 0 | 0.090019 | 3.8644 | 0.031536 | 0.97 | 1
ECGASGTD1E | CHP: Gas turbine (decentralised) - Gas | DKW | ELCNGA | ELCC | Mkr12 | 0.4217 |  | 1.0585 |  |  | 1 | 1 | 1 |  | 1 | 1 | 1 |  | 279.6145 | 279.6145 | 71.5846 | 22.7 | 22.7 | 0 | 0 | 0.19423 | 5.0833 | 0.031536 | 0.9566 | 1
|  | DKW | ELCSNG | HETD | Mkr12 | [5 empty] | 1 | 1 | 1 | 0.1 | 1 | 1 | 1 | 295.9787
ETDSLENG1E | Thermal Electric: Engine internal combustion - Diesel | DKW | ELCDSL | ELCC | Mkr12 | 0.36994 | [12 empty] | 1.4 | 1.4 | 1.4 | 1.4 | 1.4 | 0 | 0 | 0 | 20.9134 | 0.031536 | 0.97 | 1
ETDSBENG1E | Thermal Electric: Engine internal combustion - BioDiesel | DKW | ELCDSB | ELCC | Mkr12 | 0.39921 |  |  |  |  | 1 | 1 | 1 |  | 1 | 1 | 1 |  | 22.4 | 22.4 | 22.4 | 22.4 | 22.4 | 0 | 0 | 0 | 20.9134 | 0.031536 | 0.97 | 1
ECDSLENC1E | CHP: Engine internal combustion (centralised) - Diesel | DKW | ELCDSL | ELCC | Mkr12 | 0.35 |  | 0.65 | [10 empty] | 16 | 16 | 16 | 16 | 16 | 0 | 0 | 0.081835 | 11.4528 | 0.031536 | 0.97 | 1
|  | DKW |  | HETC | MKr12 | [12 empty] | 10.4
ECBGAENC1E | CHP: Engine internal combustion (centralised) - Biogas | DKW | ELCBGA | ELCC | MKr12 | 0.38269 |  | 0.96558 | [10 empty] | 10.67 | 10.67 | 10.67 | 10.67 | 10.67 | 0 | 0 | 0.081835 | 11.4528 | 0.031536 | 0.97 | 1
|  | DKW |  | HETC | MKr12 | [12 empty] | 10.3028
ECGASENC1E | CHP: Engine internal combustion (centralised) - Gas | DKW | ELCNGA | ELCC | MKr12 | 0.37834 |  | 1.3121 |  |  | 1 | 1 | 1 |  | 1 | 1 | 1 |  | 3.7 | 3.7 | 3.7 | 3.7 | 3.7 | 0 | 0 | 0.081835 | 11.4528 | 0.031536 | 0.97 | 1
|  | DKW | ELCSNG | HETC | MKr12 | [5 empty] | 1 | 1 | 1 | 0.1 | 1 | 1 | 1 | 4.8549
ECDSLEND1E | CHP: Engine internal combustion (decentralised) - Diesel | DKW | ELCDSL | ELCC | MKr12 | 0.39318 |  | 1.25 | [10 empty] | 27.34 | 27.34 | 27.34 | 27.34 | 27.34 | 0 | 0 | 0.081835 | 11.4528 | 0.031536 | 0.97 | 1
|  | DKW |  | HETD | MKr12 | [12 empty] | 34.175
ECBGAEND1E | CHP: Engine internal combustion (decentralised) - Biogas | DKW | ELCBGA | ELCC | MKr12 | 0.39031 |  | 1.1726 | [10 empty] | 29.988 | 29.988 | 29.988 | 29.988 | 29.988 | 0 | 0 | 0.081835 | 11.4528 | 0.031536 | 0.97 | 1
|  | DKW |  | HETD | MKr12 | [12 empty] | 35.165
ECWPEEND1E | CHP: Engine internal combustion (decentralised) - Wood Pellets | DKW | ELCWPE | ELCC | MKr12 | 0.27491 |  | 2.0896 | [10 empty] | 5.312 | 5.312 | 5.312 | 5.312 | 5.312 | 0 | 0 | 0.081835 | 11.4528 | 0.031536 | 0.7 | 1
|  | DKW |  | HETD | MKr12 | [12 empty] | 11.1
ECGASEND1E | CHP: Engine internal combustion (decentralised) - Gas | DKW | ELCNGA | ELCC | MKr12 | 0.39246 |  | 1.3372 |  |  | 1 | 1 | 1 |  | 1 | 1 | 1 |  | 645.472 | 645.472 | 528.9362 | 331.4651 | 331.4651 | 0 | 0 | 0.081835 | 11.4528 | 0.031536 | 0.97 | 1
|  | DKW | ELCSNG | HETD | MKr12 | [5 empty] | 1 | 1 | 1 | 0.1 | 1 | 1 | 1 | 863.1275
ECANGEND1E | CHP: Engine internal combustion (decentralised) - ADS & HFO & NGA | DKW | ELCDSL | ELCC | MKr12 | 0.37101 |  | 1.5406 |  |  | 0.75 | 0.75 | 0.75 | 0.75 | 0.75 | 0.75 | 1 |  | 12.36 | 12.36 | 12.36 | 12.36 | 12.36 | 0 | 0 | 0.081835 | 11.4528 | 0.031536 | 0.97 | 1 |  |  |  |  | 0.46787
|  | DKW | ELCHFO | HETD | MKr12 | [5 empty] | 0.25 | 0.25 | 0.25 | 0.25 | 0.25 | 0.25 | 1 | 19.0413 | [16 empty] | 0.23889
|  | DKW | ELCGAS |  | MKr12 | [5 empty] | 0.02 | 0.02 | 0.02 | 0.02 | 0.02 | 0.02
|  | DKW | ELCBGA |  | MKr12 | [5 empty] | 0.02 | 0.02 | 0.02 | 0.02 | 0.02 | 0.02
ERWINWOF1E | Renewables, power only: Wind turbine (offshore) - Wind | DKW | ELCWIN | ELCC | MKr12 | 1 | [12 empty] | 439.8 | 439.8 | 439.8 | 216.9 | 216.9 | 0 | 0 | 0 | 38.6444 | 0.031536 | 0.46286 | 0.3
ERWINWON1E | Renewables, power only: Wind turbine (onshore) - Wind | DKW | ELCWIN | ELCC | MKr12 | 1 | [12 empty] | 2194 | 2194 | 2194 | 1656.305 | 463.975 | 0 | 0 | 0 | 20.4588 | 0.031536 | 0.23848 | 0.3
ERSOLPVO1E | Renewables, power only: Photovoltaic - Solar | DKW | ELCSOL | ELCC | MKr12 | 1 | [12 empty] | 4.98 | 4.98 | 4.98 | 4.98 | 4.98 | 0.96 | 0 | 0.098574 | 0 | 0.031536 |  | 0.1 |  |  |  |  | 0.11416
ERHYDDAM1E | Renewables, power only: Hydro dam plant - Hydro | DKW | ELCHYD | ELCC | MKr12 | 1 | [12 empty] | 8.6 | 8.6 | 8.6 | 8.6 | 8.6 | 0 | 0 | 0.5 | 16.0556 | 0.031536 | 0.19469 | 1
EHDSLBOC1E | Heat only: Boiler plant (centralised) - Diesel | DKW | ELCDSL | HETC | MKr12 | 0.91561 | [11 empty] | 2063.19 | 2063.19 | 2063.19 | 2063.19 | 2063.19 | 2063.19 | 0 | 0 | 0.016367 | 3.4995 | 0.031536 | 1 | 1
EHBGABOC1E | Heat only: Boiler plant (centralised) - Biogas | DKW | ELCBGA | HETC | MKr12 | 0.89062 | [11 empty] | 1.4 | 1.4 | 1.4 | 1.4 | 1.4 | 1.4 | 0 | 0 | 0.016367 | 2.333 | 0.031536 | 1 | 1
EHWPEBOC1E | Heat only: Boiler plant (centralised) - Wood Pellets | DKW | ELCWPE | HETC | MKr12 | 0.91335 | [11 empty] | 0.9 | 0.9 | 0.9 | 0.9 | 0.9 | 0.9 | 0 | 0 | 0 | 6.1376 | 0.031536 | 0.97 | 1
EHWCHBOC1E | Heat only: Boiler plant (centralised) - Wood Chips | DKW | ELCWCH | HETC | MKr12 | 1.0862 | [11 empty] | 32 | 32 | 32 | 32 | 32 | 32 | 0 | 0 | 0 | 6.1376 | 0.031536 | 0.97 | 1
EHWSTBOC1E | Heat only: Boiler plant (centralised) - Waste | DKW | ELCWST | HETC | MKr12 | 0.936 | [11 empty] | 10 | 10 | 10 | 10 | 10 | 10 | 0 | 0 | 0.43373 | -46.5708 | 0.031536 | 0.93 | 1
EHDSBBOC1E | Heat only: Boiler plant (centralised) - BioDiesel | DKW | ELCDSB | HETC | MKr12 | 0.91848 |  |  |  |  | 1 | 1 | 1 |  | 1 | 1 | 1 | 233.1 | 233.1 | 233.1 | 233.1 | 233.1 | 233.1 | 0 | 0 | 0.016367 | 3.4995 | 0.031536 | 1 | 1
EHGASBOC1E | Heat only: Boiler plant (centralised) - Gas | DKW | ELCNGA | HETC | MKr12 | 0.91913 |  |  |  |  | 1 | 1 | 1 |  | 1 | 1 | 1 | 680.12 | 680.12 | 680.12 | 680.12 | 680.12 | 680.12 | 0 | 0 | 0.016367 | 2.333 | 0.031536 | 1 | 1
|  | DKW | ELCSNG |  | MKr12 | [5 empty] | 1 | 1 | 1 | 0.1 | 1 | 1 | 1
EHWOWBOC1E | Heat only: Boiler plant (centralised) - WoodWaste | DKW | ELCWPE | HETC | MKr12 | 0.77646 |  |  |  |  | 0.033 | 0.033 | 0.033 | 0.033 | 0.033 | 0.033 | 1 | 28 | 28 | 28 | 28 | 28 | 28 | 0 | 0 | 0.43373 | -46.5708 | 0.031536 | 0.93 | 1
|  | DKW | ELCWCH |  | MKr12 | [5 empty] | 0.0143 | 0.0143 | 0.0143 | 0.0143 | 0.0143 | 0.0143 | 1
|  | DKW | ELCWST |  | MKr12 | [5 empty] | 0.968 | 0.968 | 0.968 | 0.968 | 0.968 | 0.968 | 1
EHDSLBOD1E | Heat only: Boiler plant (decentralised) - Diesel | DKW | ELCDSL | HETD | MKr12 | 0.87152 | [11 empty] | 1372.924 | 1372.924 | 1372.924 | 1372.924 | 1372.924 | 1372.924 | 0 | 0 | 0.016367 | 3.4995 | 0.031536 | 1 | 1
EHSTRBOD1E | Heat only: Boiler plant (decentralised) - Straw | DKW | ELCSTR | HETD | MKr12 | 0.83704 | [11 empty] | 1 | 1 | 1 | 1 | 1 | 1 | 0 | 0 | 0 | 6.1376 | 0.031536 | 0.97 | 1
EHDSBBOD1E | Heat only: Boiler plant (decentralised) - BioDiesel | DKW | ELCDSB | HETD | MKr12 | 0.84539 |  |  |  |  | 1 | 1 | 1 |  | 1 | 1 | 1 | 53.95 | 53.95 | 53.95 | 53.95 | 53.95 | 53.95 | 0 | 0 | 0.016367 | 3.4995 | 0.031536 | 1 | 1
EHGASBOD1E | Heat only: Boiler plant (decentralised) - Gas | DKW | ELCNGA | HETD | MKr12 | 1.0111 |  |  |  |  | 1 | 1 | 1 |  | 1 | 1 | 1 | 2190.243 | 2190.243 | 2190.243 | 2190.243 | 2190.243 | 2190.243 | 0 | 0 | 0.016367 | 2.333 | 0.031536 | 1 | 1
|  | DKW | ELCSNG |  | MKr12 | [5 empty] | 1 | 1 | 1 | 0.1 | 1 | 1 | 1
EHWOGBOD1E | Heat only: Boiler plant (decentralised) - WoodGas | DKW | ELCWPE | HETD | MKr12 | 0.94925 |  |  |  |  | 0.24 | 0.24 | 0.24 | 0.24 | 0.24 | 0.24 | 1 | 228.75 | 228.75 | 228.75 | 228.75 | 228.75 | 228.75 | 0 | 0 | 0 | 6.1376 | 0.031536 | 0.97 | 1
|  | DKW | ELCWCH |  | MKr12 | [5 empty] | 0.57 | 0.57 | 0.57 | 0.57 | 0.57 | 0.57 | 1
|  | DKW | ELCGAS |  | MKr12 | [5 empty] | 0.15 | 0.15 | 0.15 | 0.15 | 0.15 | 0.15 | 1
|  | DKW | ELCBGA |  | MKr12 | [5 empty] | 0.11 | 0.11 | 0.11 | 0.11 | 0.11 | 0.11 | 1
EHWOOBOD1E | Heat only: Boiler plant (decentralised) - Wood | DKW | ELCWPE | HETD | MKr12 | 1.017 |  |  |  |  | 0.26 | 0.26 | 0.26 | 0.26 | 0.26 | 0.26 | 1 | 18 | 18 | 18 | 18 | 18 | 18 | 0 | 0 | 0 | 6.1376 | 0.031536 | 0.97 | 1
|  | DKW | ELCWCH |  | MKr12 | [5 empty] | 0.75 | 0.75 | 0.75 | 0.75 | 0.75 | 0.75 | 1
EHWOWBOD1E | Heat only: Boiler plant (decentralised) - WoodWaste | DKW | ELCWPE | HETD | MKr12 | 0.82754 |  |  |  |  | 0.033 | 0.033 | 0.033 | 0.033 | 0.033 | 0.033 | 1 | 60.66 | 60.66 | 60.66 | 60.66 | 60.66 | 60.66 | 0 | 0 | 0.43373 | -46.5708 | 0.031536 | 0.93 | 1
|  | DKW | ELCWCH |  | MKr12 | [5 empty] | 0.0143 | 0.0143 | 0.0143 | 0.0143 | 0.0143 | 0.0143 | 1 | [17 empty] | 0.11416
|  | DKW | ELCWST |  | MKr12 | [5 empty] | 0.968 | 0.968 | 0.968 | 0.968 | 0.968 | 0.968 | 1
EHWOSBOD1E | Heat only: Boiler plant (decentralised) - WoodStraw | DKW | ELCWPE | HETD | MKr12 | 0.97525 |  |  |  |  | 0.11 | 0.11 | 0.11 | 0.11 | 0.11 | 0.11 | 1 | 933.425 | 933.425 | 933.425 | 933.425 | 933.425 | 933.425 | 0 | 0 | 0 | 6.1376 | 0.031536 | 0.97 | 1
|  | DKW | ELCWCH |  | MKr12 | [5 empty] | 0.51 | 0.51 | 0.51 | 0.51 | 0.51 | 0.51 | 1
|  | DKW | ELCSTR |  | MKr12 | [5 empty] | 0.41 | 0.41 | 0.41 | 0.41 | 0.41 | 0.41 | 1
EHADSBOD1E | Heat only: Boiler plant (decentralised) - DSL & DSB | DKW | ELCDSL | HETD | MKr12 | 0.8484 |  |  |  |  | 0.95 | 0.95 | 0.95 | 0.95 | 0.95 | 0.95 | 1 | 69.6 | 69.6 | 69.6 | 69.6 | 69.6 | 69.6 | 0 | 0 | 0.016367 | 3.4995 | 0.031536 | 1 | 1
|  | DKW | ELCDSB |  | MKr12 | [5 empty] | 0.1 | 0.1 | 0.1 | 0.1 | 0.1 | 0.1 | 1
EHANGBOD1E | Heat only: Boiler plant (decentralised) - ADS & HFO & NGA | DKW | ELCDSL | HETD | MKr12 | 0.84495 |  |  |  |  | 0.75 | 0.75 | 0.75 | 0.75 | 0.75 | 0.75 | 1 | 283.2 | 283.2 | 283.2 | 283.2 | 283.2 | 283.2 | 0 | 0 | 0.016367 | 3.4995 | 0.031536 | 1 | 1
|  | DKW | ELCHFO |  | MKr12 | [5 empty] | 0.25 | 0.25 | 0.25 | 0.25 | 0.25 | 0.25 | 1
|  | DKW | ELCGAS |  | MKr12 | [5 empty] | 0.02 | 0.02 | 0.02 | 0.02 | 0.02 | 0.02
|  | DKW | ELCBGA |  | MKr12 | [5 empty] | 0.02 | 0.02 | 0.02 | 0.02 | 0.02 | 0.02
EHELCEHC1E | Heat only: Electrical heater (centralised) - Electricity | DKW | ELCC | HETC | MKr12 | 1 | [11 empty] | 16 | 16 | 16 | 16 | 16 | 16 | 0 | 0 | 0.0090019 | 1.1366 | 0.031536 | 0.99 | 1
EHSTRGEH1E | Heat only: Geothermal heat - Straw | DKW | ELCSTR | HETC | MKr12 | 1.7 | [11 empty] | 17 | 17 | 17 | 17 | 17 | 17 | 0 | 0 | 0.40099 | 0 | 0.031536 | 0.93 | 1
Note on L15: %displayname%: assumption

## Emis
Specific for road transport (transport shares)
[21 empty] | Highway | 35%
Commodity Emissions | [5 empty] | Basic fuels | [8 empty] | Other emission table, based on sector, size and validated according to average values. | [5 empty] | Rural | 32.5%
kg/GJ = kt/PJ | [20 empty] | Urban | 32.5%
| Coal |  |  | Nat. Gas |  |  | Wood Chips |  |  | Wind |  |  | Hydro
|  | Heavy Fuel Oil |  |  | Biogas |  |  | Straw |  |  | Solar | [9 empty] | Geusstimate | [11 empty] | Average values
~COMEMI |  |  | Diesel |  |  | Wood Pellets |  |  | Waste |  |  | Geothermal |  | Wave | TIMES Industry | TIMES Fuel | SNAP | Fuel type (search) | Industry (search) | Plant type (Search) | SO2 | NOX | NMVOC | CH4 | CO | CO2 | N2O | NH3 | TSP | PM10 | PM2.5 | BC | SO2 | NOX | NMVOC | CH4 | CO | CO2 | N2O | NH3 | TSP | PM10 | PM2.5 | BC | TEST | Validation
CommName | ELCCOA | ELCHFO | ELCDSL | ELCNGA | ELCBGA | ELCWPE | ELCWCH | ELCSTR | ELCWST | ELCWIN | ELCSOL | ELCGEO | ELCHYD | ELCWAV | EC | ELCCOA | 10101 | COAL | Public power | Combustion plants >= 300 MW (boilers) | 10 | 25 | 1 | 0.9 | 10 | 94.04 | 0.8 | - | 3 | 2.6 | 2.1 | 0.0462 | 10 | 25 | 1 | 0.9 | 10 | 94.04 | 0.8 | 0 | 3 | 2.6 | 2.1 | 0.0462 | 0
*Units | kg/GJ | kg/GJ | kg/GJ | kg/GJ | kg/GJ | kg/GJ | kg/GJ | kg/GJ | kg/GJ | kg/GJ | kg/GJ | kg/GJ | kg/GJ | kg/GJ | EC | ELCWCH | 10101 | WOOD AND SIMIL. | Public power | Combustion plants >= 300 MW (boilers) | 1.9 | 81 | 5.1 | 3.1 | 90 | 112 | 0.8 | - | 10 | 7.45 | 4.82 | 0.159 | 1.9 | 81 | 5.1 | 3.1 | 90 | 112 | 0.8 | 0 | 10 | 7.45 | 4.82 | 0.159 | 0
ELCCO2 | 94.6 | 79.28 | 74 | 56.95 | 0 | 0 | 0 | 0 |  | 0 | 0 | 0 | 0 | 0 | EC | ELCWST | 10101 | MUNICIP. WASTES | Public power | Combustion plants >= 300 MW (boilers) | 8.3 | 75 | 0.56 | 0.34 | 3.9 | 63.3 + 42.5 | 1.2 | 0.29 | 0.29 | 0.29 | 0.29 | 0.0102 | 8.3 | 75 | 0.56 | 0.34 | 3.9 | 0 | 1.2 | 0.29 | 0.29 | 0.29 | 0.29 | 0.0102 | 0
ELCCO2W | [8 empty] | 37 | [5 empty] | EC | ELCSTR | 10103 | STRAW | Public power | Combustion plants < 50 MW (boilers) | 49 | 125 | 0.78 | 0.47 | 67 | 100 | 1.1 | - | 2.3 | 1.71 | 1.11 | 0.03663 | 49 | 125 | 0.78 | 0.47 | 67 | 100 | 1.1 | 0 | 2.3 | 1.71 | 1.11 | 0.03663 | 0
[15 empty] | EC | ELCDSL | 10103 | RESIDUAL OIL | Public power | Combustion plants < 50 MW (boilers) | 100 | 138 | 0.8 | 1.3 | 2.8 | 79.42 | 5 | - | 9.5 | 9.5 | 7.9 | 0.4424 | 100 | 138 | 1.4 | 2.08 | 10.12 | 79.42 | 2.3 | 0 | 5.6 | 5.6 | 4.66 | 0.26096 | 5.2214
[15 empty] | EC | Other | 10103 | GAS OIL | Public power | Combustion plants < 50 MW (boilers) | 6.7 | 114 | 0.8 | 0.9 | 15 | 74.1 | 0.4 | - | 5 | 5 | 5 | 1.675 | 6.7 | 302.8 | 7.938 | 5.94 | 38 | 74.1 | 0.78 | 0 | 5 | 5 | 5 | 2.12 | -224.803 | ok
[15 empty] | EC | ELCDSB | 10103 | BIO OIL | Public power | Combustion plants < 50 MW (boilers) | 0.3 | 114 | 0.8 | 3 | 15 | 70.8 | 0.6 | - | 5 | 5 | 5 | 1.68 | 0.3 | 321 | 9.85 | 8.25 | 15 | 70.8 | 0.975 | 0 | 5 | 5 | 5 | 2.235 | -222.23 | ok
[15 empty] | EC | ELCNGA | 10101 | NATURAL GAS | Public power | Combustion plants >= 300 MW (boilers) | 0.43 | 28 | 2 | 1 | 15 | 56.89 | 1 | - | 0.1 | 0.1 | 0.1 | 0.0025 | 0.44167 | 49.8367 | 16.9333 | 81.1167 | 22.6333 | 56.89 | 0.93 | 0 | 0.21 | 0.10833 | 0.102 | 0.00255 | -124.5821 | ok
[15 empty] | EC | ELCBGA | 10103 | BIOGAS | Public power | Combustion plants < 50 MW (boilers) | 25 | 32.02 | 2 | 1 | 36 | 84.1 | 0.1 | - | 1.5 | 1.5 | 1.5 | 0.0495 | 23.55 | 72.505 | 4 | 109.25 | 104.5 | 84.1 | 0.475 | 0 | 1.7825 | 1.2377 | 1.1765 | 0.038825 | -217.8461 | ok
[15 empty] | ET | ELCCOA | 10101 | COAL | Public power | Combustion plants >= 300 MW (boilers) | 10 | 25 | 1 | 0.9 | 10 | 94.04 | 0.8 | - | 3 | 2.6 | 2.1 | 0.0462 | 10 | 25 | 1 | 0.9 | 10 | 94.04 | 0.8 | 0 | 3 | 2.6 | 2.1 | 0.0462 | 0 | 0
[15 empty] | ET | ELCWCH | 10101 | WOOD AND SIMIL. | Public power | Combustion plants >= 300 MW (boilers) | 1.9 | 81 | 5.1 | 3.1 | 90 | 112 | 0.8 | - | 10 | 7.45 | 4.82 | 0.159 | 1.9 | 81 | 5.1 | 3.1 | 90 | 112 | 0.8 | 0 | 10 | 7.45 | 4.82 | 0.159 | 0 | 0
[15 empty] | ET | ELCWST | 10101 | MUNICIP. WASTES | Public power | Combustion plants >= 300 MW (boilers) | 8.3 | 75 | 0.56 | 0.34 | 3.9 | 63.3 + 42.5 | 1.2 | 0.29 | 0.29 | 0.29 | 0.29 | 0.0102 | 8.3 | 75 | 0.56 | 0.34 | 3.9 | 0 | 1.2 | 0.29 | 0.29 | 0.29 | 0.29 | 0.0102 | 0 | 0
[15 empty] | ET | ELCSTR | 10103 | STRAW | Public power | Combustion plants < 50 MW (boilers) | 49 | 125 | 0.78 | 0.47 | 67 | 100 | 1.1 | - | 2.3 | 1.71 | 1.11 | 0.03663 | 49 | 125 | 0.78 | 0.47 | 67 | 100 | 1.1 | 0 | 2.3 | 1.71 | 1.11 | 0.03663 | 0 | 0
[15 empty] | ET | ELCDSL | 10103 | RESIDUAL OIL | Public power | Combustion plants < 50 MW (boilers) | 100 | 138 | 0.8 | 1.3 | 2.8 | 79.42 | 5 | - | 9.5 | 9.5 | 7.9 | 0.4424 | 100 | 138 | 1.4 | 2.08 | 10.12 | 79.42 | 2.3 | 0 | 5.6 | 5.6 | 4.66 | 0.26096 | 5.2214 | 0
[15 empty] | ET | Other | 10103 | GAS OIL | Public power | Combustion plants < 50 MW (boilers) | 6.7 | 114 | 0.8 | 0.9 | 15 | 74.1 | 0.4 | - | 5 | 5 | 5 | 1.675 | 6.7 | 302.8 | 7.938 | 5.94 | 38 | 74.1 | 0.78 | 0 | 5 | 5 | 5 | 2.12 | -224.803 | ok
[15 empty] | ET | ELCDSB | 10103 | BIO OIL | Public power | Combustion plants < 50 MW (boilers) | 0.3 | 114 | 0.8 | 3 | 15 | 70.8 | 0.6 | - | 5 | 5 | 5 | 1.68 | 0.3 | 321 | 9.85 | 8.25 | 15 | 70.8 | 0.975 | 0 | 5 | 5 | 5 | 2.235 | -222.23 | ok
[15 empty] | ET | ELCNGA | 10101 | NATURAL GAS | Public power | Combustion plants >= 300 MW (boilers) | 0.43 | 28 | 2 | 1 | 15 | 56.89 | 1 | - | 0.1 | 0.1 | 0.1 | 0.0025 | 0.44167 | 49.8367 | 16.9333 | 81.1167 | 22.6333 | 56.89 | 0.93 | 0 | 0.21 | 0.10833 | 0.102 | 0.00255 | -124.5821 | ok
[15 empty] | ET | ELCBGA | 10103 | BIOGAS | Public power | Combustion plants < 50 MW (boilers) | 25 | 32.02 | 2 | 1 | 36 | 84.1 | 0.1 | - | 1.5 | 1.5 | 1.5 | 0.0495 | 23.55 | 72.505 | 4 | 109.25 | 104.5 | 84.1 | 0.475 | 0 | 1.7825 | 1.2377 | 1.1765 | 0.038825 | -217.8461 | ok
[15 empty] | EH | ELCCOA | #N/A | COAL | District heating plants | Combustion plants < 50 MW (boilers) | 438 | 95 | 1 | 0.9 | 10 | 94.04 | 1.4 | - | 6 | 6 | 5 | 0.11 | 438 | 95 | 1 | 0.9 | 10 | 94.04 | 1.4 | 0 | 6 | 6 | 5 | 0.11 | 0
[15 empty] | EH | ELCWCH | 10203 | WOOD AND SIMIL. | District heating plants | Combustion plants < 50 MW (boilers) | 11 | 90 | 7.3 | 11 | 240 | 112 | 4 | - | 19 | 13 | 10 | 0.33 | 11 | 90 | 7.3 | 11 | 240 | 112 | 4 | 0 | 19 | 13 | 10 | 0.33 | 0
[15 empty] | EH | ELCSWST | 10203 | MUNICIP. WASTES | District heating plants | Combustion plants < 50 MW (boilers) | 14 | 164 | 0.56 | 0.34 | 10 | 63.3 + 42.5 | 1.2 | 0.29 | 4.2 | 3.2 | 2.1 | 0.0735 | 14 | 164 | 0.56 | 0.34 | 10 | 0 | 1.2 | 0.29 | 4.2 | 3.2 | 2.1 | 0.0735 | 0
[15 empty] | EH | ELCSTR | 10203 | STRAW | District heating plants | Combustion plants < 50 MW (boilers) | 115 | 90 | 7.3 | 30 | 325 | 100 | 4 | - | 21 | 15 | 12 | 0.396 | 115 | 90 | 7.3 | 30 | 325 | 100 | 4 | 0 | 21 | 15 | 12 | 0.396 | 0
[15 empty] | EH | ELCDSL | 10203 | RESIDUAL OIL | District heating plants | Combustion plants < 50 MW (boilers) | 344 | 142 | 2.3 | 0.8 | 15.1 | 79.42 | 0.3 | - | 3 | 3 | 2.5 | 0.14 | 344 | 142 | 2.3 | 0.8 | 15.1 | 79.42 | 0.3 | 0 | 3 | 3 | 2.5 | 0.14 | 0
[15 empty] | EH | Other | 10203 | GAS OIL | District heating plants | Combustion plants < 50 MW (boilers) | 6.7 | 130 | 0.8 | 0.9 | 16.2 | 74.1 | 0.4 | - | 5 | 5 | 5 | 1.675 | 6.7 | 333 | 9.875 | 6.675 | 44.65 | 74.1 | 0.825 | 0 | 5 | 5 | 5 | 2.2313 | -247.2812 | ok
[15 empty] | EH | ELCDSB | 10203 | BIO OIL | District heating plants | Combustion plants < 50 MW (boilers) | 0.3 | 130 | 0.8 | 3 | 16.2 | 70.8 | 0.6 | - | 5 | 5 | 5 | 1.68 | 0.3 | 130 | 0.8 | 3 | 16.2 | 70.8 | 0.6 | 0 | 5 | 5 | 5 | 1.68 | 0
[15 empty] | EH | ELCNGA | 10203 | NATURAL GAS | District heating plants | Combustion plants < 50 MW (boilers) | 0.43 | 32.02 | 2 | 1 | 28 | 56.89 | 1 | - | 0.1 | 0.1 | 0.1 | 0.0025 | 0.43 | 32.02 | 2 | 1 | 28 | 56.89 | 1 | 0 | 0.1 | 0.1 | 0.1 | 0.0025 | 0
[15 empty] | EH | ELCLPG | 10203 | LPG | District heating plants | Combustion plants < 50 MW (boilers) | 0.13 | 96 | 0.8 | 1 | 16.2 | 63.1 | 0.1 | - | 0.2 | 0.2 | 0.2 | 0.005 | 0.13 | 96 | 0.8 | 1 | 16.2 | 63.1 | 0.1 | 0 | 0.2 | 0.2 | 0.2 | 0.005 | 0
[15 empty] | EH | Other | 10203 | REFINERY GAS | District heating plants | Combustion plants < 50 MW (boilers) | 1 | 94 | 2 | 1 | 16.2 | 56.144 | 0.1 | - | 5 | 5 | 5 | 0.92 | 1 | 94 | 2 | 1 | 16.2 | 56.144 | 0.1 | 0 | 5 | 5 | 5 | 0.92 | 0
[15 empty] | EH | ELCBGA | 10203 | BIOGAS | District heating plants | Combustion plants < 50 MW (boilers) | 25 | 28 | 2 | 1 | 36 | 84.1 | 0.1 | - | 1.5 | 1.5 | 1.5 | 0.0495 | 25 | 28 | 2 | 1 | 36 | 84.1 | 0.1 | 0 | 1.5 | 1.5 | 1.5 | 0.0495 | 0
[15 empty] | EH | INDSNG | 10203 | BIONATGAS | District heating plants | Combustion plants < 50 MW (boilers) | 0.43 | 32.02 | 2 | 1 | 28 | 55.55 | 1 | - | 0.1 | 0.1 | 0.1 | 0.0025 | 0.43 | 32.02 | 2 | 1 | 28 | 55.55 | 1 | 0 | 0.1 | 0.1 | 0.1 | 0.0025 | 0
[15 empty] | INDGD | INDCOA | 31600 | COAL | Cement production | Cement production | 67 | 195 | 10 | 10 | 10 | 94.04 | 1.5 | - | 17 | 12 | 7 | 0.448 | 67 | 195 | 10 | 10 | 10 | 94.04 | 1.5 | 0 | 17 | 12 | 7 | 0.448 | 0
[15 empty] | INDGD | Other | 31600 | PETROLEUM COKE | Cement production | Cement production | 67 | 195 | 25 | 3 | 66 | 93 | 1.5 | - | 10 | 7 | 3 | 1.68 | 67 | 195 | 25 | 3 | 66 | 93 | 1.5 | 0 | 10 | 7 | 3 | 1.68 | 0
[15 empty] | INDGD | INDWST | 31600 | MUNICIP. WASTES | Cement production | Cement production | 14 | 164 | 0.56 | 30 | 10 | 63.3 + 42.5 | 4 | - | 4.2 | 3.2 | 2.1 | 0.0735 | 14 | 164 | 0.56 | 30 | 10 | 0 | 4 | 0 | 4.2 | 3.2 | 2.1 | 0.0735 | 0
[15 empty] | INDGD | Other | 31600 | INDUSTR. WASTES | Cement production | Cement production | 67 | 195 | 0.56 | 30 | 10 | 63.3 + 42.5 | 4 | - | 4.2 | 3.2 | 2.1 | 0.0735 | 67 | 195 | 0.56 | 30 | 10 | 0 | 4 | 0 | 4.2 | 3.2 | 2.1 | 0.0735 | 0
[15 empty] | INDGD | INDDSL | 31600 | RESIDUAL OIL | Cement production | Cement production | 344 | 195 | 0.8 | 1.3 | 2.8 | 79.42 | 5 | - | 9.5 | 7.1 | 4.8 | 2.688 | 344 | 195 | 0.8 | 1.3 | 2.8 | 79.42 | 5 | 0 | 9.5 | 7.1 | 4.8 | 2.688 | 0
[15 empty] | INDGD | Other | 31600 | GAS OIL | Cement production | Cement production | 6.7 | 130 | 0.8 | 0.2 | 66 | 74.1 | 0.4 | - | 5 | 5 | 5 | 2.8 | 6.7 | 130 | 0.8 | 0.2 | 66 | 74.1 | 0.4 | 0 | 5 | 5 | 5 | 2.8 | 0
[15 empty] | INDGD | INDDSB | 31600 | BIO OIL | Cement production | Cement production | 0.3 | 130 | 0.8 | 3 | 66 | 70.8 | 0.4 | - | 5 | 5 | 5 | 2.8 | 0.3 | 130 | 0.8 | 3 | 66 | 70.8 | 0.4 | 0 | 5 | 5 | 5 | 2.8 | 0
[15 empty] | INDGD | INDNGA | #N/A | NATURAL GAS | Cement production | Average value | 0.465 | 91.5 | 46.8 | 241.35 | 31.4 | 56.89 | 0.79 | 0 | 0.43 | 0.125 | 0.106 | 0.00265 | 0.465 | 91.5 | 46.8 | 241.35 | 31.4 | 56.89 | 0.79 | 0 | 0.43 | 0.125 | 0.106 | 0.00265 | 0 | No, average value used
[15 empty] | INDGD | INDSNG | #N/A | BIONATGAS | Cement production | Average value | 0.465 | 91.5 | 46.8 | 241.35 | 31.4 | 55.55 | 0.79 | 0 | 0.43 | 0.125 | 0.106 | 0.00265 | 0.465 | 91.5 | 46.8 | 241.35 | 31.4 | 55.55 | 0.79 | 0 | 0.43 | 0.125 | 0.106 | 0.00265 | 0 | No, average value used
[15 empty] | INDCD | INDCOA | #N/A | COAL | Chemical and Petrochemical | Chemical and Petrochemical | 438 | 183 | 10 | 10 | 10 | 94.04 | 1.5 | - | 17 | 12 | 7 | 0.448 | 438 | 183 | 10 | 10 | 10 | 94.04 | 1.5 | 0 | 17 | 12 | 7 | 0.448 | 0
[15 empty] | INDCD | ELCWST | 30600 | PETROLEUM COKE | Chemical and Petrochemical | Chemical and Petrochemical | 605 | 129 | 25 | 3 | 66 | 93 | 0.6 | - | 10 | 7 | 3 | 1.68 | 605 | 129 | 25 | 3 | 66 | 93 | 0.6 | 0 | 10 | 7 | 3 | 1.68 | 0
[15 empty] | INDCD | INDWCH | 30600 | WOOD AND SIMIL. | Chemical and Petrochemical | Chemical and Petrochemical | 11 | 90 | 141 | 11 | 240 | 112 | 4 | 37 | 19 | 13 | 10 | 2.8 | 11 | 90 | 141 | 11 | 240 | 112 | 4 | 37 | 19 | 13 | 10 | 2.8 | 0
[15 empty] | INDCD | INDWST | 30600 | MUNICIP. WASTES | Chemical and Petrochemical | Chemical and Petrochemical | 14 | 164 | 0.56 | 30 | 10 | 63.3 + 42.5 | 4 | - | 4.2 | 3.2 | 2.1 | 0.0735 | 14 | 164 | 0.56 | 30 | 10 | 0 | 4 | 0 | 4.2 | 3.2 | 2.1 | 0.0735 | 0
[15 empty] | INDCD | INDDSL | 30600 | RESIDUAL OIL | Chemical and Petrochemical | Chemical and Petrochemical | 344 | 129 | 0.8 | 1.3 | 2.8 | 79.42 | 5 | - | 9.5 | 7.1 | 4.8 | 2.688 | 344 | 129 | 0.8 | 1.3 | 2.8 | 79.42 | 5 | 0 | 9.5 | 7.1 | 4.8 | 2.688 | 0
[15 empty] | INDCD | ELCWST | 30600 | GAS OIL | Chemical and Petrochemical | Chemical and Petrochemical | 6.7 | 130 | 0.8 | 0.2 | 66 | 74.1 | 0.4 | - | 5 | 5 | 5 | 2.8 | 6.7 | 163.3333 | 0.59667 | 1.1333 | 49 | 74.1 | 0.46667 | 0 | 5 | 5 | 5 | 2.425 | -16.755 | ok
[15 empty] | INDCD | INDNGA | 30600 | NATURAL GAS | Chemical and Petrochemical | Chemical and Petrochemical | 0.43 | 32.02 | 2 | 1 | 28 | 56.89 | 1 | - | 0.1 | 0.1 | 0.1 | 0.004 | 0.43 | 36.015 | 1.9 | 1.175 | 22.2 | 56.89 | 1 | 0 | 0.1 | 0.09025 | 0.08775 | 0.0033188 | 1.7527 | ok
[15 empty] | INDCD | INDLPG | 30600 | LPG | Chemical and Petrochemical | Chemical and Petrochemical | 0.13 | 96 | 0.8 | 1 | 66 | 63.1 | 0.1 | - | 0.2 | 0.2 | 0.2 | 0.008 | 0.13 | 96 | 0.8 | 1 | 66 | 63.1 | 0.1 | 0 | 0.2 | 0.2 | 0.2 | 0.008 | 0
[15 empty] | INDCD | INDBGA | 30600 | BIOGAS | Chemical and Petrochemical | Chemical and Petrochemical | 25 | 28 | 2 | 1 | 36 | 84.1 | 0.1 | - | 1.5 | 1.5 | 1.5 | 0.42 | 23.0667 | 86 | 4.6667 | 145.3333 | 127.3333 | 84.1 | 0.6 | 0 | 1.8767 | 1.1503 | 1.0687 | 0.29923 | -294.3749 | ok
[15 empty] | INDCD | INDSNG | 30600 | BIONATGAS | Chemical and Petrochemical | Chemical and Petrochemical | 0.43 | 32.02 | 2 | 1 | 28 | 55.55 | 1 | - | 0.1 | 0.1 | 0.1 | 0.004 | 0.43 | 36.015 | 1.9 | 1.175 | 22.2 | 55.55 | 1 | 0 | 0.1 | 0.09025 | 0.08775 | 0.0033188 | 1.7527 | ok
[15 empty] | MIN | Other | 10504 | GAS OIL | Coal mining, oil / gas extraction, pipeline c | Gas turbines | 6.7 | 188 | 0.19 | 3 | 15 | 74.1 | 0.6 | - | 5 | 5 | 5 | 1.675 | 6.7 | 188 | 0.19 | 3 | 15 | 74.1 | 0.6 | 0 | 5 | 5 | 5 | 1.675 | 0
[15 empty] | MIN | INDNGA | #N/A | NATURAL GAS | Coal mining, oil / gas extraction, pipeline c | Average value | 0.45333 | 118.34 | 31.7333 | 161.2333 | 22.5333 | 57.14 | 0.86 | 0 | 0.32 | 0.10367 | 0.087667 | 0.0021917 | 0.45333 | 118.34 | 31.7333 | 161.2333 | 22.5333 | 57.14 | 0.86 | 0 | 0.32 | 0.10367 | 0.087667 | 0.0021917 | 0 | No, average value used
[15 empty] | MIN | INDSNG | #N/A | BIONATGAS | Coal mining, oil / gas extraction, pipeline c | Average value | 0.465 | 83.51 | 46.8 | 241 | 31.4 | 55.55 | 0.79 | 0 | 0.43 | 0.125 | 0.106 | 0.00265 | 0.465 | 83.51 | 46.8 | 241 | 31.4 | 55.55 | 0.79 | 0 | 0.43 | 0.125 | 0.106 | 0.00265 | 0 | No, average value used
[15 empty] | Commercial | INDCOA | 20100 | PETROLEUM COKE | Commercial and institutional plants (t) | Commercial and institutional plants | 605 | 51 | 20 | 10 | 93 | 93 | 0.6 | - | 100 | 60 | 30 | 16.8 | 605 | 51 | 20 | 10 | 93 | 93 | 0.6 | 0 | 100 | 60 | 30 | 16.8 | 0
[15 empty] | Commercial | INDWCH | 20100 | WOOD AND SIMIL. | Commercial and institutional plants (t) | Commercial and institutional plants | 11 | 90 | 175 | 11 | 240 | 112 | 4 | 37 | 143 | 143 | 135 | 37.8 | 11 | 90 | 175 | 11 | 240 | 112 | 4 | 37 | 143 | 143 | 135 | 37.8 | 0
[15 empty] | Commercial | INDWST | 20100 | MUNICIP. WASTES | Commercial and institutional plants (t) | Commercial and institutional plants | 14 | 164 | 0.56 | 30 | 10 | 63.3 + 42.5 | 4 | - | 4.2 | 3.2 | 2.1 | 0.0735 | 14 | 164 | 0.56 | 30 | 10 | 0 | 4 | 0 | 4.2 | 3.2 | 2.1 | 0.0735 | 0
[15 empty] | Commercial | INDDSL | 20100 | RESIDUAL OIL | Commercial and institutional plants (t) | Commercial and institutional plants | 344 | 142 | 20 | 1.4 | 40 | 79.42 | 0.3 | - | 14 | 10.5 | 7 | 3.92 | 344 | 142 | 20 | 1.4 | 40 | 79.42 | 0.3 | 0 | 14 | 10.5 | 7 | 3.92 | 0
[15 empty] | Commercial | Other | 20100 | GAS OIL | Commercial and institutional plants (t) | Commercial and institutional plants | 6.7 | 52 | 20 | 0.7 | 40 | 74.1 | 0.4 | - | 5 | 5 | 5 | 2.8 | 6.7 | 348.6667 | 25.7 | 8.4667 | 70 | 74.1 | 0.96667 | 0 | 5 | 5 | 5 | 3.1667 | -341.0667 | ok
[15 empty] | Commercial | Other | 20100 | KEROSENE | Commercial and institutional plants (t) | Commercial and institutional plants | 5 | 51 | 20 | 10 | 40 | 71.9 | 0.6 | - | 5 | 5 | 5 | 2.8 | 5 | 51 | 20 | 10 | 40 | 71.9 | 0.6 | 0 | 5 | 5 | 5 | 2.8 | 0
[15 empty] | Commercial | INDNGA | 20100 | NATURAL GAS | Commercial and institutional plants (t) | Commercial and institutional plants | 0.43 | 32.02 | 2 | 1 | 28 | 56.89 | 1 | - | 0.1 | 0.1 | 0.1 | 0.004 | 0.45333 | 66.3467 | 32 | 161 | 38 | 56.89 | 0.86 | 0 | 0.32 | 0.12967 | 0.12033 | 0.0040083 | -234.48 | ok
[15 empty] | Commercial | INDLPG | 20100 | LPG | Commercial and institutional plants (t) | Commercial and institutional plants | 0.13 | 71 | 20 | 5 | 40 | 63.1 | 0.1 | - | 0.2 | 0.2 | 0.2 | 0.008 | 0.13 | 71 | 20 | 5 | 40 | 63.1 | 0.1 | 0 | 0.2 | 0.2 | 0.2 | 0.008 | 0
[15 empty] | Commercial | INDBGA | 20100 | BIOGAS | Commercial and institutional plants (t) | Commercial and institutional plants | 25 | 28 | 2 | 5 | 36 | 84.1 | 0.1 | - | 1.5 | 1.5 | 1.5 | 0.42 | 23.0667 | 86 | 4.6667 | 148 | 127.3333 | 84.1 | 0.6 | 0 | 1.8767 | 1.1503 | 1.0687 | 0.29923 | -293.0416 | ok
[15 empty] | Commercial | Other | 20105 | BIO GASIF. GAS | Commercial and institutional plants (t) | Stationary engines | 7 | 173 | 2 | 13 | 586 | 142.9 | 2.7 | - | 2.63 | 0.451 | 0.206 | 0.006798 | 7 | 173 | 2 | 13 | 586 | 142.9 | 2.7 | 0 | 2.63 | 0.451 | 0.206 | 0.006798 | 0
[15 empty] | Commercial | INDSNG | 20100 | BIONATGAS | Commercial and institutional plants (t) | Commercial and institutional plants | 0.43 | 32.02 | 2 | 1 | 28 | 55.55 | 1 | - | 0.1 | 0.1 | 0.1 | 0.004 | 0.45333 | 66.3467 | 32 | 161 | 38 | 55.55 | 0.86 | 0 | 0.32 | 0.12967 | 0.12033 | 0.0040083 | -234.48 | ok
[15 empty] | INDND | INDDSL | 31500 | RESIDUAL OIL | Construction | Construction | 344 | 129 | 0.8 | 1.3 | 2.8 | 79.42 | 5 | - | 9.5 | 7.1 | 4.8 | 2.688 | 344 | 129 | 0.8 | 1.3 | 2.8 | 79.42 | 5 | 0 | 9.5 | 7.1 | 4.8 | 2.688 | 0
[15 empty] | INDND | INDKER | 31500 | KEROSENE | Construction | Construction | 5 | 51 | 0.8 | 3 | 66 | 71.9 | 0.6 | - | 5 | 5 | 5 | 2.8 | 5 | 51 | 0.8 | 3 | 66 | 71.9 | 0.6 | 0 | 5 | 5 | 5 | 2.8 | 0
[15 empty] | INDND | INDNGA | 31500 | NATURAL GAS | Construction | Construction | 0.43 | 32.02 | 2 | 1 | 28 | 56.89 | 1 | - | 0.1 | 0.1 | 0.1 | 0.004 | 0.43 | 32.02 | 2 | 1 | 28 | 56.89 | 1 | 0 | 0.1 | 0.1 | 0.1 | 0.004 | 0
[15 empty] | INDND | INDLPG | 31500 | LPG | Construction | Construction | 0.13 | 96 | 0.8 | 1 | 66 | 63.1 | 0.1 | - | 0.2 | 0.2 | 0.2 | 0.008 | 0.13 | 96 | 0.8 | 1 | 66 | 63.1 | 0.1 | 0 | 0.2 | 0.2 | 0.2 | 0.008 | 0
[15 empty] | INDND | INDSNG | 31500 | BIONATGAS | Construction | Construction | 0.43 | 32.02 | 2 | 1 | 28 | 55.55 | 1 | - | 0.1 | 0.1 | 0.1 | 0.004 | 0.43 | 32.02 | 2 | 1 | 28 | 55.55 | 1 | 0 | 0.1 | 0.1 | 0.1 | 0.004 | 0
[15 empty] | INDFD | INDCOA | #N/A | COAL | Food and Tobacco | Food and Tobacco | 231 | 183 | 10 | 10 | 10 | 94.04 | 1.5 | - | 17 | 12 | 7 | 0.448 | 231 | 183 | 10 | 10 | 10 | 94.04 | 1.5 | 0 | 17 | 12 | 7 | 0.448 | 0
[15 empty] | INDFD | Other | #N/A | COKE OV.COKE/HC | Food and Tobacco | Food and Tobacco | 231 | 183 | 10 | 10 | 10 | 107 | 1.5 | - | 17 | 12 | 7 | 0.448 | 231 | 183 | 10 | 10 | 10 | 107 | 1.5 | 0 | 17 | 12 | 7 | 0.448 | 0
[15 empty] | INDFD | Other | #N/A | PETROLEUM COKE | Food and Tobacco | Food and Tobacco | 605 | 129 | 25 | 3 | 66 | 93 | 0.6 | - | 10 | 7 | 3 | 1.68 | 605 | 129 | 25 | 3 | 66 | 93 | 0.6 | 0 | 10 | 7 | 3 | 1.68 | 0
[15 empty] | INDFD | INDWCH | 30900 | WOOD AND SIMIL. | Food and Tobacco | Food and Tobacco | 11 | 90 | 141 | 11 | 240 | 112 | 4 | 37 | 19 | 13 | 10 | 2.8 | 11 | 90 | 141 | 11 | 240 | 112 | 4 | 37 | 19 | 13 | 10 | 2.8 | 0
[15 empty] | INDFD | INDWST | 30900 | MUNICIP. WASTES | Food and Tobacco | Food and Tobacco | 14 | 164 | 0.56 | 30 | 10 | 63.3 + 42.5 | 4 | - | 4.2 | 3.2 | 2.1 | 0.0735 | 14 | 164 | 0.56 | 30 | 10 | 0 | 4 | 0 | 4.2 | 3.2 | 2.1 | 0.0735 | 0
[15 empty] | INDFD | INDDSL | 30900 | RESIDUAL OIL | Food and Tobacco | Food and Tobacco | 344 | 129 | 0.8 | 1.3 | 2.8 | 79.42 | 5 | - | 9.5 | 7.1 | 4.8 | 2.688 | 344 | 129 | 0.8 | 1.3 | 2.8 | 79.42 | 5 | 0 | 9.5 | 7.1 | 4.8 | 2.688 | 0
[15 empty] | INDFD | Other | 30900 | GAS OIL | Food and Tobacco | Food and Tobacco | 6.7 | 130 | 0.8 | 0.2 | 66 | 74.1 | 0.4 | - | 5 | 5 | 5 | 2.8 | 6.7 | 312.4 | 7.938 | 5.52 | 68.6 | 74.1 | 0.78 | 0 | 5 | 5 | 5 | 2.795 | -197.833
[15 empty] | INDFD | INDDSB | #N/A | BIO OIL | Food and Tobacco | Average value | 0.3 | 400.6667 | 12.8667 | 9.0667 | 87.3333 | 70.8 | 0.96667 | 0 | 5 | 5 | 5 | 3.1667 | 0.3 | 400.6667 | 12.8667 | 9.0667 | 87.3333 | 70.8 | 0.96667 | 0 | 5 | 5 | 5 | 3.1667 | 0 | No, average value used
[15 empty] | INDFD | INDNGA | 30900 | NATURAL GAS | Food and Tobacco | Food and Tobacco | 0.43 | 32.02 | 2 | 1 | 28 | 56.89 | 1 | - | 0.1 | 0.1 | 0.1 | 0.004 | 0.444 | 55.812 | 19.92 | 97.14 | 29.36 | 56.89 | 0.916 | 0 | 0.232 | 0.11 | 0.1024 | 0.00346 | -139.2859
[15 empty] | INDFD | INDLPG | 30900 | LPG | Food and Tobacco | Food and Tobacco | 0.13 | 96 | 0.8 | 1 | 66 | 63.1 | 0.1 | - | 0.2 | 0.2 | 0.2 | 0.008 | 0.13 | 96 | 0.8 | 1 | 66 | 63.1 | 0.1 | 0 | 0.2 | 0.2 | 0.2 | 0.008 | 0
[15 empty] | INDFD | INDBGA | 30900 | BIOGAS | Food and Tobacco | Food and Tobacco | 25 | 28 | 2 | 1 | 36 | 84.1 | 0.1 | - | 1.5 | 1.5 | 1.5 | 0.42 | 23.55 | 72.505 | 4 | 109.25 | 104.5 | 84.1 | 0.475 | 0 | 1.7825 | 1.2377 | 1.1765 | 0.32942 | -221.7862
[15 empty] | INDFD | INDSNG | 30900 | BIONATGAS | Food and Tobacco | Food and Tobacco | 0.43 | 32.02 | 2 | 1 | 28 | 55.55 | 1 | - | 0.1 | 0.1 | 0.1 | 0.004 | 0.444 | 55.812 | 19.92 | 97.14 | 29.36 | 55.55 | 0.916 | 0 | 0.232 | 0.11 | 0.1024 | 0.00346 | -139.2859
[15 empty] | Iron and steel | INDWST | 30400 | MUNICIP. WASTES | Iron and Steel | Iron and Steel | 14 | 164 | 0.56 | 30 | 10 | 63.3 + 42.5 | 4 | - | 4.2 | 3.2 | 2.1 | 0.0735 | 14 | 164 | 0.56 | 30 | 10 | 0 | 4 | 0 | 4.2 | 3.2 | 2.1 | 0.0735 | 0
[15 empty] | Iron and steel | INDDSL | 30400 | RESIDUAL OIL | Iron and Steel | Iron and Steel | 344 | 129 | 0.8 | 1.3 | 2.8 | 79.42 | 5 | - | 9.5 | 7.1 | 4.8 | 2.688 | 344 | 129 | 0.8 | 1.3 | 2.8 | 79.42 | 5 | 0 | 9.5 | 7.1 | 4.8 | 2.688 | 0
[15 empty] | Iron and steel | Other | 30400 | GAS OIL | Iron and Steel | Iron and Steel | 6.7 | 130 | 0.8 | 0.2 | 66 | 74.1 | 0.4 | - | 5 | 5 | 5 | 2.8 | 6.7 | 130 | 0.8 | 0.2 | 66 | 74.1 | 0.4 | 0 | 5 | 5 | 5 | 2.8 | 0
[15 empty] | Iron and steel | INDNGA | 30400 | NATURAL GAS | Iron and Steel | Iron and Steel | 0.43 | 32.02 | 2 | 1 | 28 | 56.89 | 1 | - | 0.1 | 0.1 | 0.1 | 0.004 | 0.43 | 32.02 | 2 | 1 | 28 | 56.89 | 1 | 0 | 0.1 | 0.1 | 0.1 | 0.004 | 0
[15 empty] | Iron and steel | INDLPG | 30400 | LPG | Iron and Steel | Iron and Steel | 0.13 | 96 | 0.8 | 1 | 66 | 63.1 | 0.1 | - | 0.2 | 0.2 | 0.2 | 0.008 | 0.13 | 96 | 0.8 | 1 | 66 | 63.1 | 0.1 | 0 | 0.2 | 0.2 | 0.2 | 0.008 | 0
[15 empty] | Iron and steel | INDBGA | 30400 | BIOGAS | Iron and Steel | Iron and Steel | 25 | 28 | 2 | 1 | 36 | 84.1 | 0.1 | - | 1.5 | 1.5 | 1.5 | 0.42 | 25 | 28 | 2 | 1 | 36 | 84.1 | 0.1 | 0 | 1.5 | 1.5 | 1.5 | 0.42 | 0
[15 empty] | Iron and steel | INDSNG | 30400 | BIONATGAS | Iron and Steel | Iron and Steel | 0.43 | 32.02 | 2 | 1 | 28 | 55.55 | 1 | - | 0.1 | 0.1 | 0.1 | 0.004 | 0.43 | 32.02 | 2 | 1 | 28 | 55.55 | 1 | 0 | 0.1 | 0.1 | 0.1 | 0.004 | 0
[15 empty] | INDMD | INDWCH | 31300 | WOOD AND SIMIL. | Machinery | Machinery | 11 | 90 | 141 | 11 | 240 | 112 | 4 | 37 | 19 | 13 | 10 | 2.8 | 11 | 90 | 141 | 11 | 240 | 112 | 4 | 37 | 19 | 13 | 10 | 2.8 | 0
[15 empty] | INDMD | INDWST | 31300 | MUNICIP. WASTES | Machinery | Machinery | 14 | 164 | 0.56 | 30 | 10 | 63.3 + 42.5 | 4 | - | 4.2 | 3.2 | 2.1 | 0.0735 | 14 | 164 | 0.56 | 30 | 10 | 0 | 4 | 0 | 4.2 | 3.2 | 2.1 | 0.0735 | 0
[15 empty] | INDMD | INDDSL | 31300 | RESIDUAL OIL | Machinery | Machinery | 344 | 129 | 0.8 | 1.3 | 2.8 | 79.42 | 5 | - | 9.5 | 7.1 | 4.8 | 2.688 | 344 | 129 | 0.8 | 1.3 | 2.8 | 79.42 | 5 | 0 | 9.5 | 7.1 | 4.8 | 2.688 | 0
[15 empty] | INDMD | Other | 31300 | GAS OIL | Machinery | Machinery | 6.7 | 130 | 0.8 | 0.2 | 66 | 74.1 | 0.4 | - | 5 | 5 | 5 | 2.8 | 6.7 | 130 | 0.8 | 0.2 | 66 | 74.1 | 0.4 | 0 | 5 | 5 | 5 | 2.8 | 0
[15 empty] | INDMD | INDNGA | 31300 | NATURAL GAS | Machinery | Machinery | 0.43 | 32.02 | 2 | 1 | 28 | 56.89 | 1 | - | 0.1 | 0.1 | 0.1 | 0.004 | 0.465 | 83.51 | 47 | 241 | 43 | 56.89 | 0.79 | 0 | 0.43 | 0.1445 | 0.1305 | 0.0040125 | -351.72 | ok
[15 empty] | INDMD | INDLPG | 31300 | LPG | Machinery | Machinery | 0.13 | 96 | 0.8 | 1 | 66 | 63.1 | 0.1 | - | 0.2 | 0.2 | 0.2 | 0.008 | 0.13 | 96 | 0.8 | 1 | 66 | 63.1 | 0.1 | 0 | 0.2 | 0.2 | 0.2 | 0.008 | 0
[15 empty] | INDMD | INDBGA | 31300 | BIOGAS | Machinery | Machinery | 25 | 28 | 2 | 1 | 36 | 84.1 | 0.1 | - | 1.5 | 1.5 | 1.5 | 0.42 | 25 | 28 | 2 | 1 | 36 | 84.1 | 0.1 | 0 | 1.5 | 1.5 | 1.5 | 0.42 | 0
[15 empty] | INDMD | INDSNG | 31300 | BIONATGAS | Machinery | Machinery | 0.43 | 32.02 | 2 | 1 | 28 | 55.55 | 1 | - | 0.1 | 0.1 | 0.1 | 0.004 | 0.465 | 83.51 | 47 | 241 | 43 | 55.55 | 0.79 | 0 | 0.43 | 0.1445 | 0.1305 | 0.0040125 | -351.72 | ok
[15 empty] | Pulp and paper |  | #N/A | WOOD AND SIMIL. | Paper, Pulp and Print | Paper, Pulp and Print | 11 | 90 | 141 | 11 | 240 | 112 | 4 | 37 | 19 | 13 | 10 | 2.8 | 11 | 90 | 141 | 11 | 240 | 112 | 4 | 37 | 19 | 13 | 10 | 2.8 | 0
[15 empty] | Pulp and paper |  | 31100 | MUNICIP. WASTES | Paper, Pulp and Print | Paper, Pulp and Print | 14 | 164 | 0.56 | 30 | 10 | 63.3 + 42.5 | 4 | - | 4.2 | 3.2 | 2.1 | 0.0735 | 14 | 164 | 0.56 | 30 | 10 | 0 | 4 | 0 | 4.2 | 3.2 | 2.1 | 0.0735 | 0
[15 empty] | Pulp and paper |  | 31100 | RESIDUAL OIL | Paper, Pulp and Print | Paper, Pulp and Print | 344 | 129 | 0.8 | 1.3 | 2.8 | 79.42 | 5 | - | 9.5 | 7.1 | 4.8 | 2.688 | 344 | 129 | 0.8 | 1.3 | 2.8 | 79.42 | 5 | 0 | 9.5 | 7.1 | 4.8 | 2.688 | 0
[15 empty] | Pulp and paper |  | 31100 | GAS OIL | Paper, Pulp and Print | Paper, Pulp and Print | 6.7 | 130 | 0.8 | 0.2 | 66 | 74.1 | 0.4 | - | 5 | 5 | 5 | 2.8 | 6.7 | 130 | 0.8 | 0.2 | 66 | 74.1 | 0.4 | 0 | 5 | 5 | 5 | 2.8 | 0
[15 empty] | Pulp and paper |  | 31100 | NATURAL GAS | Paper, Pulp and Print | Paper, Pulp and Print | 0.43 | 32.02 | 2 | 1 | 28 | 56.89 | 1 | - | 0.1 | 0.1 | 0.1 | 0.004 | 0.43 | 37.3467 | 1.8667 | 1.2333 | 20.2667 | 56.89 | 1 | 0 | 0.1 | 0.087 | 0.083667 | 0.0030917 | 2.3369
[15 empty] | Pulp and paper |  | 31100 | LPG | Paper, Pulp and Print | Paper, Pulp and Print | 0.13 | 96 | 0.8 | 1 | 66 | 63.1 | 0.1 | - | 0.2 | 0.2 | 0.2 | 0.008 | 0.13 | 96 | 0.8 | 1 | 66 | 63.1 | 0.1 | 0 | 0.2 | 0.2 | 0.2 | 0.008 | 0
[15 empty] | Pulp and paper |  | 31100 | BIONATGAS | Paper, Pulp and Print | Paper, Pulp and Print | 0.43 | 32.02 | 2 | 1 | 28 | 55.55 | 1 | - | 0.1 | 0.1 | 0.1 | 0.004 | 0.43 | 37.3467 | 1.8667 | 1.2333 | 20.2667 | 55.55 | 1 | 0 | 0.1 | 0.087 | 0.083667 | 0.0030917 | 2.3369
[15 empty] | Refinir |  | 10306 | RESIDUAL OIL | Petroleum refining plants | Process furnaces | 339 | 142 | 2.3 | 3 | 6 | 79.42 | 0.6 | - | 50 | 40 | 35 | 1.96 | 339 | 142 | 2.3 | 3 | 6 | 79.42 | 0.6 | 0 | 50 | 40 | 35 | 1.96 | 0
[15 empty] | Refinir |  | 10306 | GAS OIL | Petroleum refining plants | Process furnaces | 6.7 | 65 | 0.8 | 3 | 16.2 | 74.1 | 0.6 | - | 5 | 5 | 5 | 1.675 | 6.7 | 65 | 0.8 | 3 | 16.2 | 74.1 | 0.6 | 0 | 5 | 5 | 5 | 1.675 | 0
[15 empty] | Refinir |  | 10306 | NATURAL GAS | Petroleum refining plants | Process furnaces | 0.43 | 32.02 | 2 | 1 | 28 | 56.89 | 1 | - | 0.1 | 0.1 | 0.1 | 0.0025 | 0.43 | 32.02 | 2 | 1 | 28 | 56.89 | 1 | 0 | 0.1 | 0.1 | 0.1 | 0.0025 | 0
[15 empty] | Refinir |  | 10306 | LPG | Petroleum refining plants | Process furnaces | 0.13 | 96 | 0.8 | 1 | 16.2 | 67.39 | 0.1 | - | 0.2 | 0.2 | 0.2 | 0.005 | 0.13 | 96 | 0.8 | 1 | 16.2 | 67.39 | 0.1 | 0 | 0.2 | 0.2 | 0.2 | 0.005 | 0
[15 empty] | Refinir |  | 10306 | REFINERY GAS | Petroleum refining plants | Process furnaces | 1 | 56 | 1.4 | 1 | 12.1 | 56.144 | 0.1 | - | 5 | 5 | 5 | 0.92 | 1 | 113 | 1.4 | 1.35 | 12.1 | 56.144 | 0.55 | 0 | 5 | 5 | 5 | 0.92 | -57.8
[15 empty] | INDAD |  | 20300 | STRAW | Plants in agriculture, forestry and aquacultu | Plants in agriculture, forestry and aquaculture | 115 | 154 | 600 | 300 | 2000 | 100 | 4 | 70 | 433 | 433 | 433 | 121 | 115 | 154 | 306 | 165 | 1162.5 | 100 | 4 | 70 | 227 | 224 | 222.5 | 62.18 | 1950.82
[15 empty] | INDAD |  | 20300 | RESIDUAL OIL | Plants in agriculture, forestry and aquacultu | Plants in agriculture, forestry and aquaculture | 344 | 142 | 20 | 1.4 | 40 | 79.42 | 0.3 | - | 14 | 10.5 | 7 | 3.92 | 344 | 142 | 20 | 2.2667 | 70 | 79.42 | 0.4 | 0 | 14 | 10.5 | 7 | 3.92 | -30.9667
[15 empty] | INDAD |  | 20300 | GAS OIL | Plants in agriculture, forestry and aquacultu | Plants in agriculture, forestry and aquaculture | 6.7 | 52 | 20 | 0.7 | 40 | 74.1 | 0.4 | - | 5 | 5 | 5 | 2.8 | 6.7 | 348.6667 | 25.7 | 8.4667 | 70 | 74.1 | 0.96667 | 0 | 5 | 5 | 5 | 3.1667 | -341.0667
[15 empty] | INDAD |  | 20300 | KEROSENE | Plants in agriculture, forestry and aquacultu | Plants in agriculture, forestry and aquaculture | 5 | 51 | 20 | 10 | 40 | 71.9 | 0.6 | - | 5 | 5 | 5 | 2.8 | 5 | 51 | 20 | 10 | 40 | 71.9 | 0.6 | 0 | 5 | 5 | 5 | 2.8 | 0
[15 empty] | INDAD |  | 20300 | NATURAL GAS | Plants in agriculture, forestry and aquacultu | Plants in agriculture, forestry and aquaculture | 0.43 | 32.02 | 2 | 1 | 28 | 56.89 | 1 | - | 0.1 | 0.1 | 0.1 | 0.004 | 0.45333 | 71.6733 | 31.8667 | 161 | 30.2667 | 56.89 | 0.86 | 0 | 0.32 | 0.11667 | 0.104 | 0.0031 | -231.9098
[15 empty] | INDAD |  | 20300 | LPG | Plants in agriculture, forestry and aquacultu | Plants in agriculture, forestry and aquaculture | 0.13 | 71 | 20 | 5 | 40 | 63.1 | 0.1 | - | 0.2 | 0.2 | 0.2 | 0.008 | 0.13 | 71 | 20 | 5 | 40 | 63.1 | 0.1 | 0 | 0.2 | 0.2 | 0.2 | 0.008 | 0
[15 empty] | INDAD |  | 20300 | BIOGAS | Plants in agriculture, forestry and aquacultu | Plants in agriculture, forestry and aquaculture | 25 | 28 | 2 | 5 | 36 | 84.1 | 0.1 | - | 1.5 | 1.5 | 1.5 | 0.42 | 21.1333 | 144 | 7.3333 | 291 | 218.6667 | 84.1 | 1.1 | 0 | 2.2533 | 0.80067 | 0.63733 | 0.16149 | -586.0662
[15 empty] | INDAD |  | 20300 | BIONATGAS | Plants in agriculture, forestry and aquacultu | Plants in agriculture, forestry and aquaculture | 0.43 | 32.02 | 2 | 1 | 28 | 55.55 | 1 | - | 0.1 | 0.1 | 0.1 | 0.004 | 0.45333 | 71.6733 | 31.8667 | 161 | 30.2667 | 55.55 | 0.86 | 0 | 0.32 | 0.11667 | 0.104 | 0.0031 | -231.9098
[15 empty] | RES | RESSTR | 20200 | STRAW | Residential plants | Residential plants | 115 | 154 | 600 | 300 | 2000 | 100 | 4 | 70 | 433 | 433 | 433 | 121 | 115 | 154 | 600 | 300 | 2000 | 100 | 4 | 70 | 433 | 433 | 433 | 121 | 0
[15 empty] | RES | RESDSL | 20200 | RESIDUAL OIL | Residential plants | Residential plants | 344 | 142 | 20 | 1.4 | 57 | 79.42 | 0.6 | - | 14 | 10.5 | 7 | 0.595 | 344 | 142 | 20 | 1.4 | 57 | 79.42 | 0.6 | 0 | 14 | 10.5 | 7 | 0.595 | 0
[15 empty] | RES | Other | 20200 | GAS OIL | Residential plants | Residential plants | 6.7 | 52 | 20 | 0.7 | 3.7 | 74.1 | 0.6 | - | 5 | 5 | 5 | 0.195 | 6.7 | 497 | 28.55 | 12.35 | 66.85 | 74.1 | 1.35 | 0 | 5 | 5 | 5 | 2.0475 | -530.9525 | ok
[15 empty] | RES | RESKER | 20200 | KEROSENE | Residential plants | Residential plants | 5 | 51 | 20 | 10 | 3.7 | 71.9 | 0.6 | - | 5 | 5 | 5 | 0.425 | 5 | 51 | 20 | 10 | 3.7 | 71.9 | 0.6 | 0 | 5 | 5 | 5 | 0.425 | 0
[15 empty] | RES | RESDSB | 20200 | BIO OIL | Residential plants | Residential plants | 0.3 | 52 | 20 | 10 | 3.7 | 70.8 | 0.6 | - | 5 | 5 | 5 | 0.2 | 0.3 | 52 | 20 | 10 | 3.7 | 70.8 | 0.6 | 0 | 5 | 5 | 5 | 0.2 | 0
[15 empty] | RES | RESNGA | 20200 | NATURAL GAS | Residential plants | Residential plants | 0.43 | 20.4 | 4 | 1 | 20 | 56.89 | 1 | - | 0.1 | 0.1 | 0.1 | 0.0054 | 0.45333 | 58.6 | 33.3333 | 161 | 32.6667 | 56.89 | 0.86 | 0 | 0.32 | 0.12967 | 0.12033 | 0.0049417 | -240.3529 | ok
[15 empty] | RES | RESLPG | 20200 | LPG | Residential plants | Residential plants | 0.13 | 47 | 20 | 5 | 3.7 | 63.1 | 0.1 | - | 0.2 | 0.2 | 0.2 | 0.0108 | 0.13 | 47 | 20 | 5 | 3.7 | 63.1 | 0.1 | 0 | 0.2 | 0.2 | 0.2 | 0.0108 | 0
[15 empty] | RES | RESBGA | 20200 | BIOGAS | Residential plants | Residential plants | 25 | 20.4 | 4 | 1 | 20 | 84.1 | 1 | - | 0.1 | 0.1 | 0.1 | 0.0054 | 25 | 20.4 | 4 | 1 | 20 | 84.1 | 1 | 0 | 0.1 | 0.1 | 0.1 | 0.0054 | 0
[15 empty] | RES | RESSNG | 20200 | BIONATGAS | Residential plants | Residential plants | 0.43 | 20.4 | 4 | 1 | 20 | 55.55 | 1 | - | 0.1 | 0.1 | 0.1 | 0.0054 | 0.45333 | 58.6 | 33.3333 | 161 | 32.6667 | 55.55 | 0.86 | 0 | 0.32 | 0.12967 | 0.12033 | 0.0049417 | -240.3529 | ok
[15 empty] | INDVD | INDWCH | #N/A | WOOD AND SIMIL. | Transport Equipment | Transport Equipment | 11 | 90 | 141 | 11 | 240 | 112 | 4 | 37 | 19 | 13 | 10 | 2.8 | 11 | 90 | 141 | 11 | 240 | 112 | 4 | 37 | 19 | 13 | 10 | 2.8 | 0
[15 empty] | INDVD | INDWST | #N/A | MUNICIP. WASTES | Transport Equipment | Transport Equipment | 14 | 164 | 0.56 | 30 | 10 | 63.3 + 42.5 | 4 | - | 4.2 | 3.2 | 2.1 | 0.0735 | 14 | 164 | 0.56 | 30 | 10 | 0 | 4 | 0 | 4.2 | 3.2 | 2.1 | 0.0735 | 0
[15 empty] | INDVD | INDDSL | 31200 | RESIDUAL OIL | Transport Equipment | Transport Equipment | 344 | 129 | 0.8 | 1.3 | 2.8 | 79.42 | 5 | - | 9.5 | 7.1 | 4.8 | 2.688 | 344 | 129 | 0.8 | 1.3 | 2.8 | 79.42 | 5 | 0 | 9.5 | 7.1 | 4.8 | 2.688 | 0
[15 empty] | INDVD | Other | 31200 | GAS OIL | Transport Equipment | Transport Equipment | 6.7 | 130 | 0.8 | 0.2 | 66 | 74.1 | 0.4 | - | 5 | 5 | 5 | 2.8 | 6.7 | 536 | 18.95 | 12.1 | 98 | 74.1 | 1.25 | 0 | 5 | 5 | 5 | 3.35 | -469.45 | ok
[15 empty] | INDVD | INDNGA | 31200 | NATURAL GAS | Transport Equipment | Transport Equipment | 0.43 | 32.02 | 2 | 1 | 28 | 56.89 | 1 | - | 0.1 | 0.1 | 0.1 | 0.004 | 0.465 | 83.51 | 47 | 241 | 43 | 56.89 | 0.79 | 0 | 0.43 | 0.1445 | 0.1305 | 0.0040125 | -351.72 | ok
[15 empty] | INDVD | INDLPG | 31200 | LPG | Transport Equipment | Transport Equipment | 0.13 | 96 | 0.8 | 1 | 66 | 63.1 | 0.1 | - | 0.2 | 0.2 | 0.2 | 0.008 | 0.13 | 96 | 0.8 | 1 | 66 | 63.1 | 0.1 | 0 | 0.2 | 0.2 | 0.2 | 0.008 | 0
[15 empty] | INDVD | INDSNG | 31200 | BIONATGAS | Transport Equipment | Transport Equipment | 0.43 | 32.02 | 2 | 1 | 28 | 55.55 | 1 | - | 0.1 | 0.1 | 0.1 | 0.004 | 0.465 | 83.51 | 47 | 241 | 43 | 55.55 | 0.79 | 0 | 0.43 | 0.1445 | 0.1305 | 0.0040125 | -351.72 | ok
[15 empty] | Wood products | INDWCH | #N/A | WOOD AND SIMIL. | Wood and Wood Products | Wood and Wood Products | 11 | 90 | 141 | 11 | 240 | 112 | 4 | 37 | 19 | 13 | 10 | 2.8 | 11 | 90 | 141 | 11 | 240 | 112 | 4 | 37 | 19 | 13 | 10 | 2.8 | 0
[15 empty] | Wood products | INWST | #N/A | MUNICIP. WASTES | Wood and Wood Products | Wood and Wood Products | 14 | 164 | 0.56 | 30 | 10 | 63.3 + 42.5 | 4 | - | 4.2 | 3.2 | 2.1 | 0.0735 | 14 | 164 | 0.56 | 30 | 10 | 0 | 4 | 0 | 4.2 | 3.2 | 2.1 | 0.0735 | 0
[15 empty] | Wood products | INDDSL | 31400 | RESIDUAL OIL | Wood and Wood Products | Wood and Wood Products | 344 | 129 | 0.8 | 1.3 | 2.8 | 79.42 | 5 | - | 9.5 | 7.1 | 4.8 | 2.688 | 344 | 129 | 0.8 | 1.3 | 2.8 | 79.42 | 5 | 0 | 9.5 | 7.1 | 4.8 | 2.688 | 0
[15 empty] | Wood products | Other | 31400 | GAS OIL | Wood and Wood Products | Wood and Wood Products | 6.7 | 130 | 0.8 | 0.2 | 66 | 74.1 | 0.4 | - | 5 | 5 | 5 | 2.8 | 6.7 | 130 | 0.8 | 0.2 | 66 | 74.1 | 0.4 | 0 | 5 | 5 | 5 | 2.8 | 0
[15 empty] | Wood products | INDNGA | 31400 | NATURAL GAS | Wood and Wood Products | Wood and Wood Products | 0.43 | 32.02 | 2 | 1 | 28 | 56.89 | 1 | - | 0.1 | 0.1 | 0.1 | 0.004 | 0.465 | 83.51 | 47 | 241 | 43 | 56.89 | 0.79 | 0 | 0.43 | 0.1445 | 0.1305 | 0.0040125 | -351.72
[15 empty] | Wood products | INDLPG | 31400 | LPG | Wood and Wood Products | Wood and Wood Products | 0.13 | 96 | 0.8 | 1 | 66 | 63.1 | 0.1 | - | 0.2 | 0.2 | 0.2 | 0.008 | 0.13 | 96 | 0.8 | 1 | 66 | 63.1 | 0.1 | 0 | 0.2 | 0.2 | 0.2 | 0.008 | 0
[15 empty] | Wood products | INDSNG | 31400 | BIONATGAS | Wood and Wood Products | Wood and Wood Products | 0.43 | 32.02 | 2 | 1 | 28 | 55.55 | 1 | - | 0.1 | 0.1 | 0.1 | 0.004 | 0.465 | 83.51 | 47 | 241 | 43 | 55.55 | 0.79 | 0 | 0.43 | 0.1445 | 0.1305 | 0.0040125 | -351.72
[15 empty] | Mining |  | #N/A | MUNICIP. WASTES | Mining and Quarrying | Mining and Quarrying | 14 | 164 | 0.56 | 30 | 10 | 63.3 + 42.5 | 4 | - | 4.2 | 3.2 | 2.1 | 0.0735 | 14 | 164 | 0.56 | 30 | 10 | 0 | 4 | 0 | 4.2 | 3.2 | 2.1 | 0.0735 | 0
[15 empty] | Mining |  | 30800 | RESIDUAL OIL | Mining and Quarrying | Mining and Quarrying | 344 | 129 | 0.8 | 1.3 | 2.8 | 79.42 | 5 | - | 9.5 | 7.1 | 4.8 | 2.688 | 344 | 129 | 0.8 | 1.3 | 2.8 | 79.42 | 5 | 0 | 9.5 | 7.1 | 4.8 | 2.688 | 0
[15 empty] | Mining |  | 30800 | GAS OIL | Mining and Quarrying | Mining and Quarrying | 6.7 | 130 | 0.8 | 0.2 | 66 | 74.1 | 0.4 | - | 5 | 5 | 5 | 2.8 | 6.7 | 130 | 0.8 | 0.2 | 66 | 74.1 | 0.4 | 0 | 5 | 5 | 5 | 2.8 | 0
[15 empty] | Mining |  | 30800 | NATURAL GAS | Mining and Quarrying | Mining and Quarrying | 0.43 | 32.02 | 2 | 1 | 28 | 56.89 | 1 | - | 0.1 | 0.1 | 0.1 | 0.004 | 0.43 | 32.02 | 2 | 1 | 28 | 56.89 | 1 | 0 | 0.1 | 0.1 | 0.1 | 0.004 | 0
[15 empty] | Mining |  | 30800 | LPG | Mining and Quarrying | Mining and Quarrying | 0.13 | 96 | 0.8 | 1 | 66 | 63.1 | 0.1 | - | 0.2 | 0.2 | 0.2 | 0.008 | 0.13 | 96 | 0.8 | 1 | 66 | 63.1 | 0.1 | 0 | 0.2 | 0.2 | 0.2 | 0.008 | 0
[15 empty] | Mining |  | 30800 | BIONATGAS | Mining and Quarrying | Mining and Quarrying | 0.43 | 32.02 | 2 | 1 | 28 | 55.55 | 1 | - | 0.1 | 0.1 | 0.1 | 0.004 | 0.43 | 32.02 | 2 | 1 | 28 | 55.55 | 1 | 0 | 0.1 | 0.1 | 0.1 | 0.004 | 0
[15 empty] | Non-ferrous metals |  | 30500 | RESIDUAL OIL | Non-Ferrous Metals | Non-Ferrous Metals | 344 | 129 | 0.8 | 1.3 | 2.8 | 79.42 | 5 | - | 9.5 | 7.1 | 4.8 | 2.688 | 344 | 129 | 0.8 | 1.3 | 2.8 | 79.42 | 5 | 0 | 9.5 | 7.1 | 4.8 | 2.688 | 0
[15 empty] | Non-ferrous metals |  | 30500 | GAS OIL | Non-Ferrous Metals | Non-Ferrous Metals | 6.7 | 130 | 0.8 | 0.2 | 66 | 74.1 | 0.4 | - | 5 | 5 | 5 | 2.8 | 6.7 | 130 | 0.8 | 0.2 | 66 | 74.1 | 0.4 | 0 | 5 | 5 | 5 | 2.8 | 0
[15 empty] | Non-ferrous metals |  | 30500 | NATURAL GAS | Non-Ferrous Metals | Non-Ferrous Metals | 0.43 | 32.02 | 2 | 1 | 28 | 56.89 | 1 | - | 0.1 | 0.1 | 0.1 | 0.004 | 0.43 | 32.02 | 2 | 1 | 28 | 56.89 | 1 | 0 | 0.1 | 0.1 | 0.1 | 0.004 | 0
[15 empty] | Non-ferrous metals |  | 30500 | LPG | Non-Ferrous Metals | Non-Ferrous Metals | 0.13 | 96 | 0.8 | 1 | 66 | 63.1 | 0.1 | - | 0.2 | 0.2 | 0.2 | 0.008 | 0.13 | 96 | 0.8 | 1 | 66 | 63.1 | 0.1 | 0 | 0.2 | 0.2 | 0.2 | 0.008 | 0
[15 empty] | Non-ferrous metals |  | 30500 | BIONATGAS | Non-Ferrous Metals | Non-Ferrous Metals | 0.43 | 32.02 | 2 | 1 | 28 | 55.55 | 1 | - | 0.1 | 0.1 | 0.1 | 0.004 | 0.43 | 32.02 | 2 | 1 | 28 | 55.55 | 1 | 0 | 0.1 | 0.1 | 0.1 | 0.004 | 0
[15 empty] | Non-Metal minerals |  | #N/A | MUNICIP. WASTES | Non-Metallic Minerals | Non-Metallic Minerals | 14 | 164 | 0.56 | 30 | 10 | 63.3 + 42.5 | 4 | - | 4.2 | 3.2 | 2.1 | 0.0735 | 14 | 164 | 0.56 | 30 | 10 | 0 | 4 | 0 | 4.2 | 3.2 | 2.1 | 0.0735 | 0
[15 empty] | Non-Metal minerals |  | #N/A | RESIDUAL OIL | Non-Metallic Minerals | Non-Metallic Minerals | 344 | 129 | 0.8 | 1.3 | 2.8 | 79.42 | 5 | - | 9.5 | 7.1 | 4.8 | 2.688 | 344 | 129 | 0.8 | 1.3 | 2.8 | 79.42 | 5 | 0 | 9.5 | 7.1 | 4.8 | 2.688 | 0
[15 empty] | Non-Metal minerals |  | 30700 | GAS OIL | Non-Metallic Minerals | Non-Metallic Minerals | 6.7 | 130 | 0.8 | 0.2 | 66 | 74.1 | 0.4 | - | 5 | 5 | 5 | 2.8 | 6.7 | 130 | 0.8 | 0.2 | 66 | 74.1 | 0.4 | 0 | 5 | 5 | 5 | 2.8 | 0
[15 empty] | Non-Metal minerals |  | 30700 | NATURAL GAS | Non-Metallic Minerals | Non-Metallic Minerals | 0.43 | 87 | 2 | 1 | 28 | 56.89 | 1 | - | 0.1 | 0.1 | 0.1 | 0.004 | 0.45333 | 103 | 32 | 161 | 38 | 56.89 | 0.86 | 0 | 0.32 | 0.12967 | 0.12033 | 0.0040083 | -216.1533
[15 empty] | Non-Metal minerals |  | 30700 | LPG | Non-Metallic Minerals | Non-Metallic Minerals | 0.13 | 96 | 0.8 | 1 | 66 | 63.1 | 0.1 | - | 0.2 | 0.2 | 0.2 | 0.008 | 0.13 | 96 | 0.8 | 1 | 66 | 63.1 | 0.1 | 0 | 0.2 | 0.2 | 0.2 | 0.008 | 0
[15 empty] | Non-Metal minerals |  | 30700 | BIONATGAS | Non-Metallic Minerals | Non-Metallic Minerals | 0.43 | 87 | 2 | 1 | 28 | 55.55 | 1 | - | 0.1 | 0.1 | 0.1 | 0.004 | 0.45333 | 103 | 32 | 161 | 38 | 55.55 | 0.86 | 0 | 0.32 | 0.12967 | 0.12033 | 0.0040083 | -216.1533
[15 empty] | Other |  | #N/A | WOOD AND SIMIL. | Non-specified (Industry) | Non-specified (Industry) | 11 | 90 | 141 | 11 | 240 | 112 | 4 | 37 | 19 | 13 | 10 | 2.8 | 11 | 90 | 141 | 11 | 240 | 112 | 4 | 37 | 19 | 13 | 10 | 2.8 | 0
[15 empty] | Other |  | #N/A | MUNICIP. WASTES | Non-specified (Industry) | Non-specified (Industry) | 14 | 164 | 0.56 | 30 | 10 | 63.3 + 42.5 | 4 | - | 4.2 | 3.2 | 2.1 | 0.0735 | 14 | 164 | 0.56 | 30 | 10 | 0 | 4 | 0 | 4.2 | 3.2 | 2.1 | 0.0735 | 0
[15 empty] | Other |  | 32000 | RESIDUAL OIL | Non-specified (Industry) | Non-specified (Industry) | 344 | 129 | 0.8 | 1.3 | 2.8 | 79.42 | 5 | - | 9.5 | 7.1 | 4.8 | 2.688 | 344 | 129 | 12.9 | 2.65 | 66.4 | 79.42 | 2.8 | 0 | 9.5 | 7.1 | 4.8 | 2.688 | -74.85
[15 empty] | Other |  | 32000 | GAS OIL | Non-specified (Industry) | Non-specified (Industry) | 6.7 | 130 | 0.8 | 0.2 | 66 | 74.1 | 0.4 | - | 5 | 5 | 5 | 2.8 | 6.7 | 400.6667 | 12.9 | 8.1333 | 87.3333 | 74.1 | 0.96667 | 0 | 5 | 5 | 5 | 3.1667 | -312.9667
[15 empty] | Other |  | 32000 | KEROSENE | Non-specified (Industry) | Non-specified (Industry) | 5 | 51 | 0.8 | 3 | 66 | 71.9 | 0.6 | - | 5 | 5 | 5 | 2.8 | 5 | 51 | 0.8 | 3 | 66 | 71.9 | 0.6 | 0 | 5 | 5 | 5 | 2.8 | 0
[15 empty] | Other |  | 32000 | NATURAL GAS | Non-specified (Industry) | Non-specified (Industry) | 0.43 | 32.02 | 2 | 1 | 28 | 56.89 | 1 | - | 0.1 | 0.1 | 0.1 | 0.004 | 0.4475 | 61.76 | 24.4 | 121.175 | 29.7 | 56.89 | 0.895 | 0 | 0.265 | 0.1125 | 0.103 | 0.003325 | -174.1073
[15 empty] | Other |  | 32000 | LPG | Non-specified (Industry) | Non-specified (Industry) | 0.13 | 96 | 0.8 | 1 | 66 | 63.1 | 0.1 | - | 0.2 | 0.2 | 0.2 | 0.008 | 0.13 | 96 | 0.8 | 1 | 66 | 63.1 | 0.1 | 0 | 0.2 | 0.2 | 0.2 | 0.008 | 0
[15 empty] | Other |  | 32000 | REFINERY GAS | Non-specified (Industry) | Non-specified (Industry) | 1 | 94 | 2 | 1 | 12.1 | 56.144 | 0.1 | - | 5 | 5 | 5 | 0.92 | 1 | 94 | 2 | 1 | 12.1 | 56.144 | 0.1 | 0 | 5 | 5 | 5 | 0.92 | 0
[15 empty] | Other |  | 32000 | BIOGAS | Non-specified (Industry) | Non-specified (Industry) | 25 | 28 | 2 | 1 | 36 | 84.1 | 0.1 | - | 1.5 | 1.5 | 1.5 | 0 | 22.1 | 115 | 6 | 217.5 | 173 | 84.1 | 0.85 | 0 | 2.065 | 0.9755 | 0.853 | 0.02884 | -441.7723
[15 empty] | Other |  | 32000 | BIONATGAS | Non-specified (Industry) | Non-specified (Industry) | 0.43 | 32.02 | 2 | 1 | 28 | 55.55 | 1 | - | 0.1 | 0.1 | 0.1 | 0.004 | 0.4475 | 61.76 | 24.4 | 121.175 | 29.7 | 55.55 | 0.895 | 0 | 0.265 | 0.1125 | 0.103 | 0.003325 | -174.1073
[15 empty] | TPCA | TRAGSB |  | Bio ethanol | Average | Passenger cars | 0 | 43.3778 | 64.9968 | 3.3378 | 810.7775 | 0 | 0.5135 | 5.733 | 0.36725 | 0 | 0 | 0.0585
[15 empty] | TPCA | TRADSB |  | Biodiesel | Average | Passenger cars | 0 | 258.9798 | 2.2125 | 0.072 | 23.4838 | 4.2 | 3.061 | 1.5965 | 5.147 | 0 | 0 | 3.6975
[15 empty] | TPCA | TRANGA |  | CNG | Average | Passenger cars | 0 | 10.1177 | 15.4497 | 14.957 | 170.1448 | 56.8 | 0.36925 | 4.9095 | 0.39575 | 0 | 0 | 0.057
[15 empty] | TPCA | TRADSL |  | Diesel | Average | Passenger cars | 0.47 | 258.9798 | 2.2125 | 0.072 | 23.4838 | 74 | 3.061 | 1.5965 | 5.147 | 0 | 0 | 3.6975
[15 empty] | TPCA | TRAGSL |  | Gasoline | Average | Passenger cars | 0.46 | 62.8693 | 70.2153 | 4.4088 | 968.3125 | 73 | 0.706 | 13.174 | 0.60525 | 0 | 0 | 0.097
[15 empty] | TPCA | TRALPG |  | LPG | Average | Passenger cars | 0 | 391.029 | 110.8847 | 7.3778 | 1093.2262 | 63.1 | 1.0848 | 5.2553 | 0.6925 | 0 | 0 | 0.0965
[15 empty] | TFV | TRAGSB |  | Bio ethanol | Average | Light duty vehicles | 0 | 103.0182 | 65.0452 | 4.6617 | 1316.619 | 0 | 2.1598 | 13.7297 | 0.57775 | 0 | 0 | 0.094
[15 empty] | TFV | TRADSB |  | Biodiesel | Average | Light duty vehicles | 0 | 349.3035 | 8.6037 | 0.12775 | 38.6663 | 4.2 | 2.1405 | 1.006 | 7.009 | 0 | 0 | 5.4852
[15 empty] | TFV | TRANGA |  | CNG | Average | Light duty vehicles | 0 | 16.1845 | 26.4868 | 14.8337 | 202.4262 | 56.8 | 0.37325 | 4.957 | 0.59425 | 0 | 0 | 0.08725
[15 empty] | TFV | TRADSL |  | Diesel | Average | Light duty vehicles | 0.47 | 349.3035 | 8.6037 | 0.12775 | 38.6663 | 74 | 2.1405 | 1.006 | 7.009 | 0 | 0 | 5.4852
[15 empty] | TFV | TRAGSL |  | Gasoline | Average | Light duty vehicles | 0.46 | 103.0182 | 65.0452 | 4.6617 | 1316.619 | 73 | 2.1598 | 13.7297 | 0.57775 | 0 | 0 | 0.094
[15 empty] | TFV | TRALPG |  | LPG | Average | Light duty vehicles | 0 | 182.5535 | 68.7095 | 2.689 | 522.2423 | 63.1 | 1.051 | 0 | 0.578 | 0 | 0 | 0.0835
[15 empty] | TFT | TRAGSB |  | Bio ethanol | Average | Heavy duty vehicles | 0 | 672.2945 | 428.3057 | 15.7973 | 508.757 | 0 | 0.90725 | 0.3035 | 0 | 0 | 0 | 0
[15 empty] | TFT | TRADSB |  | Biodiesel | Average | Heavy duty vehicles | 0 | 177.479 | 4.5315 | 0.92425 | 66.9213 | 4.2 | 4.0085 | 0.783 | 2.5465 | 0 | 0 | 1.675
[15 empty] | TFT | TRANGA |  | CNG | Average | Heavy duty vehicles | 0 | 40.463 | 5.931 | 29.89 | 151.46 | 56.8 | 3.313 | 0.44775 | 0.542 | 0 | 0 | 0.19975
[15 empty] | TFT | TRADSL |  | Diesel | Average | Heavy duty vehicles | 0.47 | 177.479 | 4.5315 | 0.92425 | 66.9213 | 74 | 4.0085 | 0.783 | 2.5465 | 0 | 0 | 1.675
[15 empty] | TFT | TRAGSL |  | Gasoline | Average | Heavy duty vehicles | 0.46 | 672.2945 | 428.3057 | 15.7973 | 508.757 | 73 | 0.90725 | 0.3035 | 0 | 0 | 0 | 0
[15 empty] | TPMP | TRAGSB |  | Bio ethanol | Average | Mopeds | 0 | 82.1958 | 1251.549 | 22.0383 | 2109.6465 | 0 | 0.47125 | 0.47125 | 17.4428 | 0 | 0 | 2.5675
[15 empty] | TPMP | TRAGSL |  | Gasoline | Average | Mopeds | 0.1495 | 82.1958 | 1251.549 | 22.0383 | 2109.6465 | 23.725 | 0.47125 | 0.47125 | 17.4428 | 0 | 0 | 2.5675
[15 empty] | TPMO | TRAGSB |  | Bio ethanol | Average | Motorcycles | 0 | 188.333 | 914.0435 | 114.5277 | 10018.2755 | 0 | 1.682 | 1.682 | 16.5847 | 0 | 0 | 2.8887
[15 empty] | TPMO | TRAGSL |  | Gasoline | Average | Motorcycles | 0.46 | 188.333 | 914.0435 | 114.5277 | 10018.2755 | 73 | 1.682 | 1.682 | 16.5847 | 0 | 0 | 2.8887
[16 empty] | TRADSL |  | Diesel | Average | Military | 0.44 | 225.56 | 4.07 | 0.42 | 41.9 | 74 | 3.38 | 1.16 | 4.09 | 0 | 0 | 2.96
[16 empty] | TRAGSL |  | Gasoline | Average | Military | 0.44 | 64.33 | 104.37 | 5.52 | 1000.75 | 73 | 0.72 | 13.29 | 0.89 | 0 | 0 | 0.14
[16 empty] | TRAGSL |  | Jet fuel | Average | Military | 22.99 | 250.57 | 24.94 | 2.65 | 229.89 | 72 | 2.3 | 0 | 1.16 | 0 | 0 | 0.56
[15 empty] | TPR | TRAGSL |  | Diesel | Average | Railways | 0.47 | 516 | 30.82 | 1.18 | 69 | 74 | 2.24 | 0.2 | 8 | 0 | 0 | 5.2
[16 empty] | TRAGSL |  | Bio ethanol | Average | Recreational craft | 0 | 564.76 | 424.78 | 12.26 | 7060.69 | 0 | 1.61 | 0.11 | 4.29 | 0 | 0 | 0.21
[16 empty] | TRAGSL |  | Diesel | Average | Recreational craft | 46.84 | 654.81 | 113.13 | 2.78 | 354.39 | 74 | 2.97 | 0.17 | 66.2 | 0 | 0 | 24.49
[16 empty] | TRAGSL |  | Gasoline | Average | Recreational craft | 0.46 | 564.76 | 424.78 | 12.26 | 7060.69 | 73 | 1.61 | 0.11 | 4.29 | 0 | 0 | 0.21
[15 empty] | TFSN | TRAGSL |  | Diesel | Average | National sea traffic | 39.7 | 1363.08 | 59.13 | 1.83 | 143.85 | 74 | 1.87 | 0 | 21.92 | 0 | 0 | 2.99
[15 empty] | TFSN | TRAGSL |  | LNG | Average | National sea traffic | 0 | 161.63 | 92.45 | 263.14 | 269.39 | 56.8 | 0 | 0 | 8.51 | 0 | 0 | 0.22
[15 empty] | TFSN | TRAGSL |  | Residual oil | Average | National sea traffic | 48.9 | 1814.86 | 64 | 1.98 | 202.92 | 78 | 1.95 | 0 | 87.83 | 0 | 0 | 5.17
[15 empty] | Fish | TRAGSL |  | Diesel | Average | Fishing | 46.84 | 1220.92 | 58.94 | 1.82 | 161.86 | 74 | 1.87 | 0 | 22.79 | 0 | 0 | 4.06
[15 empty] | TFSI | TRAGSL |  | Diesel | Average | International sea traffic | 46.84 | 1586.81 | 60.02 | 1.86 | 183.15 | 74 | 1.87 | 0 | 23.31 | 0 | 0 | 2.36
[15 empty] | TFSI | TRAGSL |  | Residual oil | Average | International sea traffic | 48.9 | 2096.68 | 66.15 | 2.05 | 201.85 | 78 | 1.96 | 0 | 93.36 | 0 | 0 | 4.52
[15 empty] | TPAN | TRAGSL |  | AvGas | Average | Air traffic, Dom. < 3000 ft. | 22.83 | 71.7 | 422.1 | 8.62 | 18219 | 73 | 2 | 1.6 | 10 | 0 | 0 | 1.5
[15 empty] | TPAN | TRAGSL |  | Jet fuel | Average | Air traffic, Dom. < 3000 ft. | 22.99 | 309.73 | 15.71 | 1.75 | 149.64 | 72 | 8.92 | 0 | 1.8 | 0 | 0 | 0.75
[15 empty] | TPAI | TRAGSL |  | Jet fuel | Average | Air traffic, Int. < 3000 ft. | 22.99 | 314.73 | 21.9 | 2.43 | 183.69 | 72 | 4.95 | 0 | 2.86 | 0 | 0 | 1.41
[15 empty] | TPAN | TRAGSL |  | Jet fuel | Average | Air traffic, Dom. > 3000 ft. | 22.99 | 334.02 | 7.77 | 0 | 92.77 | 72 | 2.3 | 0 | 2.04 | 0 | 0 | 1.04
[15 empty] | TPAI | TRAGSL |  | Jet fuel | Average | Air traffic, Int. > 3000 ft. | 22.99 | 322.03 | 7.1 | 0 | 56.93 | 72 | 2.3 | 0 | 4.63 | 0 | 0 | 2.39
[15 empty] | INDADTF | TRAGSL |  | Bio ethanol | Average | Agriculture | 0 | 104.37 | 1086.49 | 135.12 | 22751.45 | 0 | 1.63 | 1.32 | 27.59 | 0 | 0 | 1.38
[15 empty] | INDADTF | TRAGSL |  | Diesel | Average | Agriculture | 0.47 | 342.26 | 34.15 | 0.84 | 251.65 | 74 | 3.55 | 0.2 | 22.02 | 0 | 0 | 14.05
[15 empty] | INDADTF | TRAGSL |  | Gasoline | Average | Agriculture | 0.46 | 104.37 | 1086.49 | 135.12 | 22751.45 | 73 | 1.63 | 1.32 | 27.59 | 0 | 0 | 1.38
[15 empty] | INDADTFF | TRAGSL |  | Bio ethanol | Average | Forestry | 0 | 54.79 | 3754.36 | 240.84 | 17915.98 | 0 | 0.46 | 0.09 | 82.19 | 0 | 0 | 4.11
[15 empty] | INDADTFF | TRAGSL |  | Diesel | Average | Forestry | 0.47 | 164.45 | 17.49 | 0.43 | 182.89 | 74 | 3.64 | 0.21 | 9.46 | 0 | 0 | 7.44
[15 empty] | INDADTFF | TRAGSL |  | Gasoline | Average | Forestry | 0.46 | 54.79 | 3754.36 | 240.84 | 17915.98 | 73 | 0.46 | 0.09 | 82.19 | 0 | 0 | 4.11
[15 empty] | INDTF | TRAGSL |  | Bio ethanol | Average | Industry | 0 | 215.25 | 1551.54 | 59.54 | 14359.2 | 0 | 1.49 | 0.1 | 23.93 | 0 | 0 | 1.2
[15 empty] | INDTF | TRAGSL |  | Diesel | Average | Industry | 0.47 | 314.5 | 44 | 1.08 | 257.69 | 74 | 3.42 | 0.2 | 28.45 | 0 | 0 | 19.6
[15 empty] | INDTF | TRAGSL |  | Gasoline | Average | Industry | 0.46 | 215.25 | 1551.54 | 59.54 | 14359.2 | 73 | 1.49 | 0.1 | 23.93 | 0 | 0 | 1.2
[15 empty] | INDTF | TRAGSL |  | LPG | Average | Industry | 0 | 699.01 | 146.09 | 7.69 | 104.85 | 63.1 | 3.5 | 0.21 | 4.89 | 0 | 0 | 0.24
[16 empty] | TRAGSL |  | Bio ethanol | Average | Household and gardening | 0 | 104.29 | 2756.31 | 52.88 | 28261.32 | 0 | 1.16 | 0.09 | 39.34 | 0 | 0 | 1.97
[16 empty] | TRAGSL |  | Gasoline | Average | Household and gardening | 0.46 | 104.29 | 2756.31 | 52.88 | 28261.32 | 73 | 1.16 | 0.09 | 39.34 | 0 | 0 | 1.97
[15 empty] | INDPDTF | TRAGSL |  | Bio ethanol | Average | Commercial and institutional | 0 | 80.97 | 900.7 | 36.49 | 33735.52 | 0 | 1.31 | 0.09 | 15.43 | 0 | 0 | 0.77
[15 empty] | INDPDTF | TRAGSL |  | Diesel | Average | Commercial and institutional | 0.47 | 189.48 | 18.75 | 0.46 | 194.78 | 74 | 3.67 | 0.21 | 11.95 | 0 | 0 | 9.28
[15 empty] | INDPDTF | TRAGSL |  | Gasoline | Average | Commercial and institutional | 0.46 | 80.97 | 900.7 | 36.49 | 33735.52 | 73 | 1.31 | 0.09 | 15.43 | 0 | 0 | 0.77
[15 empty] | TPANDKE | TRAGSL |  | AvGas | Average | CPH, Air traffic, Dom. < 3000 ft. | 22.83 | 71.7 | 422.1 | 8.62 | 18219 | 73 | 2 | 1.6 | 10 | 0 | 0 | 1.5
[15 empty] | TPANDKE | TRAGSL |  | Jet fuel | Average | CPH, Air traffic, Dom. < 3000 ft. | 22.99 | 302.15 | 17.68 | 1.96 | 174.82 | 72 | 5.44 | 0 | 1.6 | 0 | 0 | 0.51
[15 empty] | TPAIDKE | TRAGSL |  | Jet fuel | Average | CPH, Air traffic, Int. < 3000 ft. | 22.99 | 341.67 | 22.62 | 2.51 | 182.25 | 72 | 3.02 | 0 | 2.45 | 0 | 0 | 1.02
[15 empty] | TPANDKE | TRAGSL |  | Jet fuel | Average | CPH, Air traffic, Dom. > 3000 ft. | 22.99 | 345.41 | 6.19 | 0 | 55.62 | 72 | 2.3 | 0 | 2.74 | 0 | 0 | 0.79
[15 empty] | TPAIDKE | TRAGSL |  | Jet fuel | Average | CPH, Air traffic, Int. > 3000 ft. | 22.99 | 368.9 | 4.5 | 0 | 43.2 | 72 | 2.3 | 0 | 4.83 | 0 | 0 | 2.52
[15 empty] | TPCA | MVkm |  |  | T/Mkm | Passenger cars | [8 empty] | 31.7
[15 empty] | TFV | MVkm |  |  | T/Mkm | Light duty vehicles | [8 empty] | 43.7
[15 empty] | TFT | MVkm |  |  | T/Mkm | Trucks | [8 empty] | 170.8
[15 empty] | TFB | MVkm |  |  | T/Mkm | Buses | [8 empty] | 184.6
[15 empty] | TFMP | MVkm |  |  | T/Mkm | Mopeds | [8 empty] | 26.3
[15 empty] | TFMO | MVkm |  |  | T/Mkm | Motorcycles | [8 empty] | 27.9

## TechA
Technologies | Technologies commissioned in 2011-2013.
~FI_T
TechName | *TechDesc | Region | Comm-IN | Comm-OUT | CURR | EFF | CEFF | CHPR | CHPR~UP | CEH | Share-I~UP~2010 | Share-I~UP~2012 | Share-I~UP~2015 | Share-I~UP~2020 | Share-I~UP~2025 | Share-I~UP~2050 | Share-I~UP~0 | *STOCK HET | NCAP_BND~2012~FX | LIFE | FIXOM | VAROM | CAP2ACT | AFA | Peak | NCAP_BND~FX~0 | AFA for Wind and Sol
*PlantName |  | Power Region Name | [15 empty] | Installed Heat Capacity | Installed Capacity | [7 empty] | maximum yearly
*Unit | [17 empty] | MW | MW | Years | Mkr/MW | Mkr/PJ | Factor | Factor | Factor |  | Factor
ECWCHBPC1N | CHP: Back pressure plant (centralised) - Wood Chips - New 2012 | DKE | ELCWCH | ELCC | MKr12 | 0.076387 |  | 10.101 | [10 empty] | 2.178 | 20 | 0.23732 | 8.8655 | 0.031536 | 0.93 | 1 | 2
|  | DKE |  | HETC | MKr12 | [12 empty] | 22
ECWOWBPC1N | CHP: Back pressure plant (centralised) - WoodWaste - New 2012 | DKE | ELCWPE | ELCC | MKr12 | 0.17474 |  | 4.1152 |  |  |  | 0.033 | 0.033 | 0.033 | 0.033 | 0.033 | 1 |  | 12.5874 | 20 | 0 | -26.2251 | 0.031536 | 0.93 | 1 | 2
|  | DKE | ELCWCH | HETC | MKr12 | [6 empty] | 0.0143 | 0.0143 | 0.0143 | 0.0143 | 0.0143 | 1 | 51.8
|  | DKE | ELCWST |  | MKr12 | [6 empty] | 0.968 | 0.968 | 0.968 | 0.968 | 0.968 | 1
ETDSLENG1N | Thermal Electric: Engine internal combustion - Diesel - New 2012 | DKE | ELCDSL | ELCC | MKr12 | 0.3 | [12 empty] | 7.87 | 20 | 0 | 20.9134 | 0.031536 | 0.97 | 1 | 2
ECWCHEND1N | CHP: Engine internal combustion (decentralised) - Wood Chips - New 2012 | DKE | ELCWCH | ELCC | MKr12 | 0.21 |  | 3.5714 | [10 empty] | 0.6 | 20 | 0.081835 | 11.4528 | 0.031536 | 0.97 | 1 | 2
|  | DKE |  | HETD | MKr12 | [12 empty] | 2.1429
ERWINWOF1N | Renewables, power only: Wind turbine (offshore) - Wind - New 2012 | DKE | ELCWIN | ELCC | MKr12 | 1 | [12 empty] | 3.6 | 20 | 0 | 38.6444 | 0.031536 | 0.39384 | 0.3 | 2 | 0.34817
ERWINWON1N | Renewables, power only: Wind turbine (onshore) - Wind - New 2012 | DKE | ELCWIN | ELCC | MKr12 | 1 | [12 empty] | 70.7 | 20 | 0 | 20.4588 | 0.031536 | 0.30251 | 0.3 | 2 | 0.2968
ERSOLPVO1N | Renewables, power only: Photovoltaic - Solar - New 2012 | DKE | ELCSOL | ELCC | MKr12 | 1 | [12 empty] | 60.49 | 20 | 0.098574 | 0 | 0.031536 |  | 0.1 | 2 | 0.11416
RESSOLPVO1N | Renewables, power only: Photovoltaic - Solar- RES - New 2012 | DKE | ELCSOL | ELCC | MKr12 | 1 | [12 empty] | 181.47 | 30 | 0.098574 | 0 | 0.031536 |  | 0.1 | 2 | 0.11416
EHELCEHD1N | Heat only: Electrical heater (decentralised) - Electricity - New 2012 | DKE | ELCC | HETD | MKr12 | 1 | [11 empty] | 43.6 | 43.6 | 20 | 0.0090019 | 1.1366 | 0.031536 | 0.99 | 1 | 2
ECWCHBPC1N | CHP: Back pressure plant (centralised) - Wood Chips - New 2012 | DKW | ELCWCH | ELCC | MKr12 | 0.086962 |  | 9.5669 | [10 empty] | 2.4041 | 20 | 0.23732 | 8.8655 | 0.031536 | 0.93 | 1 | 2
|  | DKW |  | HETC | MKr12 | [12 empty] | 23
ETDSLENG1N | Thermal Electric: Engine internal combustion - Diesel - New 2012 | DKW | ELCDSL | ELCC | MKr12 | 0.3 | [12 empty] | 1.71 | 20 | 0 | 20.9134 | 0.031536 | 0.97 | 1 | 2 | 0.50799
ERWINWOF1N | Renewables, power only: Wind turbine (offshore) - Wind - New 2012 | DKW | ELCWIN | ELCC | MKr12 | 1 | [12 empty] | 399.6 | 20 | 0 | 38.6444 | 0.031536 | 0.50799 | 0.3 | 2 | 0.34247
ERWINWON1N | Renewables, power only: Wind turbine (onshore) - Wind - New 2012 | DKW | ELCWIN | ELCC | MKr12 | 1 | [12 empty] | 620.8 | 20 | 0 | 20.4588 | 0.031536 | 0.33676 | 0.3 | 2
ERSOLPVO1N | Renewables, power only: Photovoltaic - Solar - New 2012 | DKW | ELCSOL | ELCC | MKr12 | 1 | [12 empty] | 90.735 | 20 | 0.098574 | 0 | 0.031536 |  | 0.1 | 2 | 0.11416
RESSOLPVO1N | Renewables, power only: Photovoltaic - Solar- RES - New 2012 | DKW | ELCSOL | ELCC | MKr12 | 1 | [12 empty] | 272.205 | 30 | 0.098574 | 0 | 0.031536 |  | 0.1 | 2 | 0.11416
EHWPEBOD1N | Heat only: Boiler plant (decentralised) - Wood Pellets - New 2012 | DKW | ELCWPE | HETD | MKr12 | 0.80481 | [11 empty] | 0.8 | 0.8 | 20 | 0 | 6.1376 | 0.031536 | 0.97 | 1 | 2 | 0.11416
EHELCEHD1N | Heat only: Electrical heater (decentralised) - Electricity - New 2012 | DKW | ELCC | HETD | MKr12 | 1 | [11 empty] | 272.3 | 272.3 | 20 | 0.0090019 | 1.1366 | 0.031536 | 0.99 | 1 | 2
EHSOLSOL1N | Heat only: Solar heating (only decentralised) - Solar - New 2012 | DKW | ELCSOL | HETD | MKr12 | 1 | [11 empty] | 6.1 | 6.1 | 20 | 0 | 1.2957 | 0.031536 | 0.044914 | 0.1 | 2
EHWCHGEH1N | Heat only: Geothermal heat - Wood Chips - New 2012 | DKW | ELCWCH | HETC | MKr12 | 1.625 | [11 empty] | 32.5 | 32.5 | 20 | 0.40099 | 0 | 0.031536 | 0.93 | 1 | 2

## TechB
Technologies | Technologies commissioned in 2014-2017.
~FI_T
TechName | *TechDesc | Region | Comm-IN | Comm-OUT | CURR | EFF | CEFF | CHPR | CHPR~UP | CEH | Share-I~UP~2010 | Share-I~UP~2012 | Share-I~UP~2015 | Share-I~UP~2020 | Share-I~UP~2025 | Share-I~UP~2050 | Share-I~UP~0 | *STOCK HET | NCAP_BND~2015~FX | LIFE | FIXOM | VAROM | CAP2ACT | AFA | Peak | NCAP_BND~FX~0 | AFA for Wind and Sol
*PlantName |  | Power Region Name | [15 empty] | Installed Heat Capacity | Installed Capacity | [7 empty] | maximum yearly
*Unit | [17 empty] | MW | MW | Years | Mkr/MW | Mkr/PJ | Factor | Factor | Factor |  | Factor
ECCOWEXC2N | CHP: Extraction plant (centralised) - CoalWood - New 2015 | DKE | ELCCOA | ELCC | MKr12 | 0.37768 |  |  | 1.324 | 0.106 |  |  | 0.87 | 0.5 | 0 | 0 | 1 |  | 250 | 20 | 0.50411 | 5.001 | 0.031536 | 0.93 | 1 | 2
|  | DKE | ELCWPE | HETC | MKr12 | [7 empty] | 0.16 | 1 | 1 | 1 | 1 | 331
ECWPEBPC2N | CHP: Back pressure plant (centralised) - Wood Pellets - New 2015 | DKE | ELCWPE | ELCC | MKr12 | 0.106 |  | 7.5188 | [10 empty] | 21.014 | 20 | 0.50411 | 5.001 | 0.031536 | 0.93 | 1 | 2
|  | DKE |  | HETC | MKr12 | [12 empty] | 158
ECWCHBPC2N | CHP: Back pressure plant (centralised) - Wood Chips - New 2015 | DKE | ELCWCH | ELCC | MKr12 | 0.10407 |  | 6.4103 | [10 empty] | 9.36 | 20 | 0.23732 | 8.8655 | 0.031536 | 0.93 | 1 | 2
|  | DKE |  | HETC | MKr12 | [12 empty] | 60
ECWSTBPC2N | CHP: Back pressure plant (centralised) - Waste - New 2015 | DKE | ELCWST | ELCC | MKr12 | 0.22883 |  | 3.1513 | [10 empty] | 39.15 | 20 | 0 | -26.2251 | 0.031536 | 0.93 | 1 | 2
|  | DKE |  | HETC | MKr12 | [12 empty] | 123.375
ECWCHBPD2N | CHP: Back pressure plant (decentralised) - Wood Chips - New 2015 | DKE | ELCWCH | ELCC | MKr12 | 0.24369 |  | 3.3854 | [10 empty] | 19.2 | 20 | 0.23732 | 8.8655 | 0.031536 | 0.93 | 1 | 2
|  | DKE |  | HETD | MKr12 | [12 empty] | 65
ECWASBPD2N | CHP: Back pressure plant (decentralised) - WasteStraw - New 2015 | DKE | ELCWST | ELCC | MKr12 | 0.14645 |  | 4.8077 |  |  |  |  | 0.55 | 0.55 | 0.55 | 0.55 | 1 |  | 5.8448 | 20 | 0 | -26.2251 | 0.031536 | 0.93 | 1 | 2
|  | DKE | ELCSTR | HETD | MKr12 | [7 empty] | 0.47 | 0.47 | 0.47 | 0.47 | 1 | 28.1
ECGASGTD2N | CHP: Gas turbine (decentralised) - Gas - New 2015 | DKE | ELCNGA | ELCC | MKr12 | 0.39069 |  | 1.1353 |  |  |  |  | 1 |  | 1 | 1 | 1 |  | 68.7058 | 20 | 0.24551 | 5.683 | 0.031536 | 0.95 | 1 | 2
|  | DKE | ELCSNG | HETD | MKr12 | [7 empty] | 1 | 0.1 | 1 | 1 | 1 | 78
ECBGAEND2N | CHP: Engine internal combustion (decentralised) - Biogas - New 2015 | DKE | ELCBGA | ELCC | MKr12 | 0.35 |  | 1.1429 | [10 empty] | 1.8766 | 20 | 0.081835 | 11.4528 | 0.031536 | 0.97 | 1 | 2 | 0.3446
|  | DKE |  | HETD | MKr12 | [12 empty] | 2.1447
ERWINWOF2N | Renewables, power only: Wind turbine (offshore) - Wind - New 2015 | DKE | ELCWIN | ELCC | MKr12 | 1 | [12 empty] | 0.1 | 20 | 0 | 38.6444 | 0.031536 | 0.39384 | 0.3 | 2
ERWINWON2N | Renewables, power only: Wind turbine (onshore) - Wind - New 2015 | DKE | ELCWIN | ELCC | MKr12 | 1 | [12 empty] | 224.7 | 20 | 0 | 20.4588 | 0.031536 | 0.28318 | 0.3 | 2
EHWCHBOD2N | Heat only: Boiler plant (decentralised) - Wood Chips - New 2015 | DKE | ELCWCH | HETD | MKr12 | 1 | [11 empty] | 14 | 14 | 20 | 0 | 6.1376 | 0.031536 | 0.97 | 1 | 2 | 0.11416
EHWOSBOD2N | Heat only: Boiler plant (decentralised) - WoodStraw - New 2015 | DKE | ELCWPE | HETD | MKr12 | 1 | [6 empty] | 0.11 | 0.11 | 0.11 | 0.11 | 1 | 8.391 | 8.391 | 20 | 0 | 6.1376 | 0.031536 | 0.97 | 1 | 2 | 0.08294
|  | DKE | ELCWCH |  | MKr12 | [7 empty] | 0.51 | 0.51 | 0.51 | 0.51 | 1
|  | DKE | ELCSTR |  | MKr12 | [7 empty] | 0.41 | 0.41 | 0.41 | 0.41 | 1
ERSOLPVO2N | Renewables, power only: Photovoltaic - Solar - New 2015 | DKE | ELCSOL | ELCC | MKr12 | 1 | [12 empty] | 11.2725 | 20 | 0.098574 | 0 | 0.031536 |  | 0.1 | 2 | 0.11416
RESSOLPVO2N | Renewables, power only: Photovoltaic - Solar - RES - New 2015 | DKE | ELCSOL | ELCC | MKr12 | 1 | [12 empty] | 33.8175 | 30 | 0.098574 | 0 | 0.031536 |  | 0.1 | 2 | 0.11416
EHSOLSOL2N | Heat only: Solar heating (only decentralised) - Solar - New 2015 | DKE | ELCSOL | HETD | MKr12 | 1 | [11 empty] | 162.7411 | 162.7411 | 20 | 0 | 1.2957 | 0.031536 | 0.08239 | 0.1 | 2
ECWCHEXC2N | CHP: Extraction plant (centralised) - Wood Chips - New 2015 | DKW | ELCWCH | ELCC | MKr12 | 0.3 |  |  | 2.1848 | 0.154 | [8 empty] | 92 | 30 | 0.50411 | 5.001 | 0.031536 | 0.93 | 1 | 2
|  | DKW |  | HETC | MKr12 | [12 empty] | 201
ECCOWEXC2N | CHP: Extraction plant (centralised) - CoalWood - New 2015 | DKW | ELCCOA | ELCC | MKr12 | 0.3883 |  |  | 1.4034 | 0.175 |  |  | 0.65 | 0.5 | 0 | 0 | 1 |  | 357 | 15 | 0.50411 | 5.001 | 0.031536 | 0.93 | 1 | 2
|  | DKW | ELCWPE | HETC | MKr12 | [7 empty] | 0.5 | 1 | 1 | 1 | 1 | 501
ECWSTBPC2N | CHP: Back pressure plant (centralised) - Waste - New 2015 | DKW | ELCWST | ELCC | MKr12 | 0.175 |  | 3.7594 | [10 empty] | 5.054 | 20 | 0 | -26.2251 | 0.031536 | 0.93 | 1 | 2
|  | DKW |  | HETC | MKr12 | [12 empty] | 19
ECWOSBPC2N | CHP: Back pressure plant (centralised) - WoodStraw - New 2015 | DKW | ELCWPE | ELCC | MKr12 | 0.31545 |  | 2.2478 |  |  |  |  | 0.11 | 0.11 | 0.11 | 0.11 | 1 |  | 34.7 | 20 | 0.32734 | 14.5485 | 0.031536 | 0.93 | 1 | 2
|  | DKW | ELCWCH | HETC | MKr12 | [7 empty] | 0.51 | 0.51 | 0.51 | 0.51 | 1 | 78
|  | DKW | ELCSTR |  | MKr12 | [7 empty] | 0.41 | 0.41 | 0.41 | 0.41 | 1
ECGWABPD2N | CHP: Back pressure plant (decentralised) - GasWaste - New 2015 | DKW | ELCGAS | ELCC | MKr12 | 0.128 |  | 6.8493 |  |  |  |  | 0.08 | 0.08 | 0.08 | 0.08 | 1 |  | 8.76 | 20 | 0.12275 | -10.2711 | 0.031536 | 0.93 | 1 | 2 | 0.36099
|  | DKW | ELCWST | HETD | MKr12 | [7 empty] | 0.95 | 0.95 | 0.95 | 0.95 | 1 | 60
|  | DKW | ELCBGA |  | MKr12 | [7 empty] | 0.04 | 0.04 | 0.04 | 0.04
ECCOSBPD2N | CHP: Back pressure plant (decentralised) - CoalStraw - New 2015 | DKW | ELCCOA | ELCC | MKr12 | 0.1472 |  | 4.594 |  |  |  |  | 0.9282 | 0.9282 | 0.9282 | 0.9282 | 1 |  | 9.1423 | 20 | 0.32734 | 14.5485 | 0.031536 | 0.93 | 1 | 2
|  | DKW | ELCSTR | HETD | MKr12 | [7 empty] | 0.0816 | 0.0816 | 0.0816 | 0.0816 | 1 | 42
ECWOWBPD2N | CHP: Back pressure plant (decentralised) - WoodWaste - New 2015 | DKW | ELCWPE | ELCC | MKr12 | 0.119 |  | 7.1429 |  |  |  |  | 0.033 | 0.033 | 0.033 | 0.033 | 1 |  | 1.988 | 20 | 0 | -26.2251 | 0.031536 | 0.93 | 1 | 2 | 0.081746
|  | DKW | ELCWCH | HETD | MKr12 | [7 empty] | 0.0143 | 0.0143 | 0.0143 | 0.0143 | 1 | 14.2
|  | DKW | ELCWST |  | MKr12 | [7 empty] | 0.968 | 0.968 | 0.968 | 0.968 | 1
ECGASGTD2N | CHP: Gas turbine (decentralised) - Gas - New 2015 | DKW | ELCNGA | ELCC | MKr12 | 0.45685 |  | 1.2109 |  |  |  |  | 1 | 1 | 1 | 1 | 1 |  | 121.523 | 20 | 0.22436 | 5.4357 | 0.031536 | 0.95272 | 1 | 2
|  | DKW | ELCSNG | HETD | MKr12 | [7 empty] | 1 | 0.1 | 1 | 1 | 1 | 147.1504
ECBGAEND2N | CHP: Engine internal combustion (decentralised) - Biogas - New 2015 | DKW | ELCBGA | ELCC | MKr12 | 0.35 |  | 1.1429 | [10 empty] | 7.5063 | 20 | 0.081835 | 11.4528 | 0.031536 | 0.97 | 1 | 2
|  | DKW |  | HETD | MKr12 | [12 empty] | 8.5786
ERWINWOF2N | Renewables, power only: Wind turbine (offshore) - Wind - New 2015 | DKW | ELCWIN | ELCC | MKr12 | 1 | [12 empty] | 28 | 20 | 0 | 38.6444 | 0.031536 | 0.44765 | 0.3 | 2
ERWINWON2N | Renewables, power only: Wind turbine (onshore) - Wind - New 2015 | DKW | ELCWIN | ELCC | MKr12 | 1 | [12 empty] | 678.8 | 20 | 0 | 20.4588 | 0.031536 | 0.31652 | 0.3 | 2
EHWOSBOD2N | Heat only: Boiler plant (decentralised) - WoodStraw - New 2015 | DKW | ELCWPE | HETD | MKr12 | 1 | [6 empty] | 0.11 | 0.11 | 0.11 | 0.11 | 1 | 31.609 | 31.609 | 20 | 0 | 6.1376 | 0.031536 | 0.97 | 1 | 2
|  | DKW | ELCWCH |  | MKr12 | [7 empty] | 0.51 | 0.51 | 0.51 | 0.51 | 1
|  | DKW | ELCSTR |  | MKr12 | [7 empty] | 0.41 | 0.41 | 0.41 | 0.41 | 1
EHELCEHC2N | Heat only: Electrical heater (centralised) - Electricity - New 2015 | DKW | ELCC | HETC | MKr12 | 1 | [11 empty] | 135 | 135 | 20 | 0.0090019 | 1.1366 | 0.031536 | 0.99 | 1 | 2
EHELCEHD2N | Heat only: Electrical heater (decentralised) - Electricity - New 2015 | DKW | ELCC | HETD | MKr12 | 1 | [11 empty] | 30 | 30 | 20 | 0.0090019 | 1.1366 | 0.031536 | 0.99 | 1 | 2
ERSOLPVO2N | Renewables, power only: Photovoltaic - Solar - New 2015 | DKW | ELCSOL | ELCC | MKr12 | 1 | [12 empty] | 10.575 | 20 | 0.098574 | 0 | 0.031536 |  | 0.1 | 2 | 0.11416
RESSOLPVO2N | Renewables, power only: Photovoltaic - Solar - RES - New 2015 | DKW | ELCSOL | ELCC | MKr12 | 1 | [12 empty] | 31.725 | 30 | 0.098574 | 0 | 0.031536 |  | 0.1 | 2 | 0.11416
EHSOLSOL2N | Heat only: Solar heating (only decentralised) - Solar - New 2015 | DKW | ELCSOL | HETD | MKr12 | 1 | [11 empty] | 836.6639 | 836.6639 | 20 | 0 | 1.2957 | 0.031536 | 0.072883 | 0.1 | 2

## Fuel Tech
~FI_T
TechName | *TechDesc | Comm-IN | Comm-OUT | EFF | Share-I~UP~2010 | Share-I~UP~2012 | Share-I~UP~2015 | Share-I~UP~2020 | Share-I~UP~2025 | Share-I~UP~2050 | Share-I~UP~0
*Fuel Tech
*Unit
FT-ELCCOA | Fuel Technology Coal ELC | COA | ELCCOA | 1
FT-ELCHFO | Fuel Technology Heavy Fuel Oil ELC | HFO | ELCHFO | 1
FT-ELCDSL | Fuel Technology Diesel ELC | DSL | ELCDSL | 1
FT-ELCNGA | Fuel Technology Nat. Gas ELC | NGA | ELCNGA | 1
FT-ELCBGA | Fuel Technology Biogas ELC | BGA | ELCBGA | 1
FT-ELCWPE | Fuel Technology Wood Pellets ELC | WPE | ELCWPE | 1
FT-ELCWCH | Fuel Technology Wood Chips ELC | WCH | ELCWCH | 1
FT-ELCSTR | Fuel Technology Straw ELC | STR | ELCSTR | 1
FT-ELCWST | Fuel Technology Waste ELC | WST | ELCWST | 1
FT-ELCWIN | Fuel Technology Wind ELC | WIN | ELCWIN | 1
FT-ELCSOL | Fuel Technology Solar ELC | SOL | ELCSOL | 1
FT-ELCGEO | Fuel Technology Geothermal ELC | GEO | ELCGEO | 1
FT-ELCHYD | Fuel Technology Hydro ELC | HYD | ELCHYD | 1
FT-ELCH2 | Fuel Technology Hydrogen in Gas grid ELC | H2 | ELCH2 | 1
FT-ELCWAV | Fuel Technology Wave ELC | WAV | ELCWAV | 1
FT-ELCDSB | Fuel Technology BioDiesel ELC | DSB1 | ELCDSB | 1 | [6 empty] | 1
| Fuel Technology BioDiesel ELC | DSB2 |  |  | 0 | 0 | 0 | 0 | 0.1 | 1 | 1
| Fuel Technology BioDiesel ELC | DSE
* | Fuel Technology BioDiesel ELC
* | Fuel Technology BioDiesel ELC
* | Fuel Technology BioDiesel ELC
* | Fuel Technology BioDiesel ELC
* | Fuel Technology BioDiesel ELC
* | Fuel Technology BioDiesel ELC
* | Fuel Technology BioDiesel ELC
* | Fuel Technology BioDiesel ELC
FT-ELCSNG | Fuel Technology Synt.Nat.Gas ELC | SNG1 | ELCSNG | 1 | [6 empty] | 1
| Fuel Technology Synt.Nat.Gas ELC | SNG2 |  |  | 0 | 0 | 0 | 0 | 0.1 | 1 | 1
| Fuel Technology Synt.Nat.Gas ELC | SNE
* | Fuel Technology Synt.Nat.Gas ELC
* | Fuel Technology Synt.Nat.Gas ELC
* | Fuel Technology Synt.Nat.Gas ELC
* | Fuel Technology Synt.Nat.Gas ELC
* | Fuel Technology Synt.Nat.Gas ELC
* | Fuel Technology Synt.Nat.Gas ELC
* | Fuel Technology Synt.Nat.Gas ELC
* | Fuel Technology Synt.Nat.Gas ELC
FT-ELCGAS | Fuel Technology Gas ELC | ELCNGA | ELCGAS | 1 | [6 empty] | 1
| Fuel Technology Gas ELC | ELCSNG |  |  | 0 | 0 | 0.05 | 0.1 | 0.1 | 1 | 1
| Fuel Technology Gas ELC | ELCH2 |  |  | 0 | 0 | 0 | 0.0056031 | 0.04646 | 0.04646 | 1
* | Fuel Technology Gas ELC
* | Fuel Technology Gas ELC
* | Fuel Technology Gas ELC
* | Fuel Technology Gas ELC
* | Fuel Technology Gas ELC
* | Fuel Technology Gas ELC
FT-ELCSYN | Fuel Technology RE Syngas ELC | SYN | ELCSYN | 1 | [6 empty] | 1
Note on K50: Mikkel Bosack Simonsen: From VT_SUP calculation on hydrogen in National Gas grid e.g. 15 % volumen
Note on L50: Mikkel Bosack Simonsen: From VT_SUP calculation on hydrogen in National Gas grid e.g. 15 % volumen

## Fuel
| Translate from RAMSES fuel mix to Times-DK fuels |  |  |  | Find CO2 and Sulphur for TIMES-DK fuels
RAMSES codes | TIMES-DK codes | RAMSES codes | TIMES-DK codes |  | Times-DK fuels | [12 empty] | Times-DK fuels |  |  |  | Times-DK fuels |  | RAMSES fuel codes
[9 empty] | RAMSES fuels | [5 empty] | RAMSES fuels |  |  |  | RAMSES fuels
[5 empty] | Times-DK fuel | [18 empty] | Sheet FuelProperty in RAMSES data file.
Sheet Comm:
LimType
[8 empty] | Sense of the | RAMSES fuel # 1 |  | RAMSES fuel # 2 |  | RAMSES fuel # 3 |  | CO2 | kg/GJ |  |  | Sulphur | kg/GJ
Fuel mix | Times-DK fuels | PlantType | Times-DK fuels |  |  |  | EFF | Balance EQN | Name | % | Name | % | Name | % | # 1 | # 2 | # 3 | Total | # 1 | # 2 | # 3 | Total |  |  |  | CO2 | Sulphur | Ash | REshare
[24 empty] | Coal | kg/GJ | 94.6 | 0.272 | 4 | 0
Kul | COA | EH |  | Basic fuels | COA | Coal | 1 |  | Coal | 100% |  |  |  |  | 94.6 | 0 | 0 | 94.6 | 0.272 | 0 | 0 | 0.272 |  | Lignite | kg/GJ | 111.1 | 0.26667 | 6.6667 | 0
Olie | HFO | EP |  |  | HFO | Heavy Fuel Oil | 1 |  | Fueloil | 100% |  |  |  |  | 79.28 | 0 | 0 | 79.28 | 0.25 | 0 | 0 | 0.25 |  | Fueloil | kg/GJ | 79.28 | 0.25 | 0.025 | 0
Gasolie | ADS | HS |  |  | DSL | Diesel | 1 |  | Gasoil | 100% |  |  |  |  | 74 | 0 | 0 | 74 | 0.069767 | 0 | 0 | 0.069767 |  | Gasoil | kg/GJ | 74 | 0.069767 | 0 | 0
Naturgas | GAS | HY | HYD |  | NGA | Nat. Gas | 1 |  | NatGas | 100% |  |  |  |  | 56.95 | 0 | 0 | 56.95 | 0 | 0 | 0 | 0 |  | NatGas | kg/GJ | 56.95 | 0 | 0 | 0
Biogas | BGA | IM |  |  | BGA | Biogas | 1 |  | Biogas | 100% |  |  |  |  | 0 | 0 | 0 | 0 | 0 | 0 | 0 | 0 |  | Peat | kg/GJ | 106 | 0.24 | 4 | 0
Bioolie | ADS | PV | SOL |  | WPE | Wood Pellets | 1 |  | WoodPellets | 100% |  |  |  |  | 0 | 0 | 0 | 0 | 0 | 0 | 0 | 0 |  | Straw | kg/GJ | 0 | 0.2 | 2.6667 | 1
Halm | STR | SH | SOL |  | WCH | Wood Chips | 1 |  | WoodChips | 100% |  |  |  |  | 0 | 0 | 0 | 0 | 0 | 0 | 0 | 0 |  | WoodPellets | kg/GJ | 0 | 0 | 0.5 | 1
Træ | WPE | WL | WIN |  | STR | Straw | 1 |  | Straw | 100% |  |  |  |  | 0 | 0 | 0 | 0 | 0.2 | 0 | 0 | 0.2 |  | WoodChips | kg/GJ | 0 | 0 | 0.5 | 1
Flis | WCH | WS | WIN |  | WST | Waste | 1 | FX | Waste | 100% |  |  |  |  | 37 | 0 | 0 | 37 | 0.075 | 0 | 0 | 0.075 |  | WoodWaste | kg/GJ | 0 | 0 | 0.5 | 1
Affald | WST |  |  |  | WIN | Wind | 1 | [7 empty] | 0 | 0 | 0 | 0 | 0 | 0 | 0 | 0 |  | Waste | kg/GJ | 37 | 0.075 | 11.1111 | 0.55
[5 empty] | SOL | Solar | 1 | [7 empty] | 0 | 0 | 0 | 0 | 0 | 0 | 0 | 0 |  | Biogas | kg/GJ | 0 | 0 | 0 | 1
Studstrupværket_SSV3 | COW |  |  |  | GEO | Geothermal | 1 | [7 empty] | 0 | 0 | 0 | 0 | 0 | 0 | 0 | 0 |  | BioOil | kg/GJ | 0 | 0 | 0 | 1
Studstrupværket_SSV4 | COS |  |  |  | HYD | Hydro | 1 | [7 empty] | 0 | 0 | 0 | 0 | 0 | 0 | 0 | 0 |  | SNG | kg/GJ | 0 | 0 | 0 | 1
|  |  |  | Fuel types | DSB | BioDiesel | [17 empty] | Uranium | kg/GJ | 0 | 0 | 0 | 0
Aars_KV | WST |  |  |  | SNG | Synt.Nat.Gas
Grenå_KV | COS |  |  |  | GAS | Gas
Herningværket_KV | WOG |  |  | Mixed fuels | GWA | GasWaste
Horsens_KV | GWA |  |  |  | WAS | WasteStraw
Køge_KV_Blok7 | WCH |  |  |  | COS | CoalStraw
MasnedøKV | WOS |  |  |  | COW | CoalWood
Måbjergværket_KV | FL1 |  |  |  | WOG | WoodGas
Svendborg_KV | WOW |  |  |  | WOO | Wood
Sønderborg_KV | WST |  |  |  | WOW | WoodWaste
Østkraft_Diesel | ADS |  |  |  | WOS | WoodStraw
[5 empty] | FL1 | Flex1
NaturgasCKV | GAS |  |  |  | FL2 | Flex2
NaturgasDKV | GAS |  |  |  | ADS | DSL & DSB
[5 empty] | ANG | NGA & SNG
Næstved-Forbrænding_KV | GWA
Slagelse-Forbrænding_KV | WAS
Thisted-Forbrænding_KV | WOW |  | Conditional | Definition |  |  | EFF | TIMES-DK fuel
|  |  | formatting |  |  |  |  | # 1 | # 2 | # 3 | # 4 | # 5 | # 6 | # 7 | # 8 | # 9 | # 10
ARC_KV | WST |  | WOG | Fuel types | DSB | BioDiesel | 1 | TIMES-DK fuel # 1: DSB1; TIMES-DK fuel # 2: DSB2 | For use in sheet 'Fuel Tech'.
AVV-Forbrænding | WST |  |  |  | SNG | Synt.Nat.Gas | 1 | TIMES-DK fuel # 1: SNG1; TIMES-DK fuel # 2: SNG2
Grenå-Forbrænding | WST |  |  |  | GAS | Gas | 1 | TIMES-DK fuel # 1: NGA; TIMES-DK fuel # 2: SNG1; TIMES-DK fuel # 3: SNG2
KARA-Forbrænding_Anlæg6 | WST |  |  | Fuel types | DSB | BioDiesel | 1 | TIMES-DK fuel # 1: DSB | ???
KARA-Forbrænding_Kedel | WST |  |  |  | SNG | Synt.Nat.Gas | 1 | TIMES-DK fuel # 1: SNG | ???
RenoSyd | WST |  |  |  | GAS | Gas | 1 | TIMES-DK fuel # 1: NGA; TIMES-DK fuel # 2: SNG
TAS-Forbrænding | WOW |  |  | Mixed fuels | GWA | GasWaste | 1 | TIMES-DK fuel # 1: GAS; TIMES-DK fuel # 2: WST
[5 empty] | WAS | WasteStraw | 1 | TIMES-DK fuel # 1: WST; TIMES-DK fuel # 2: STR
Biomasse_KV_BIO_DK-West | WOS |  |  |  | COS | CoalStraw | 1 | TIMES-DK fuel # 1: COA; TIMES-DK fuel # 2: STR
Forbrændingsmotor_BiogasNaturgas_ØVR_DK-East | ANG |  |  |  | COW | CoalWood | 1 | TIMES-DK fuel # 1: COA; TIMES-DK fuel # 2: WPE; TIMES-DK fuel # 3: WCH
[5 empty] | WOG | WoodGas | 1 | TIMES-DK fuel # 1: WPE; TIMES-DK fuel # 2: WCH; TIMES-DK fuel # 3: GAS; TIMES-DK fuel # 4: BGA
Kedel_Affald_NG_DK-West | WST |  |  |  | WOO | Wood | 1 | TIMES-DK fuel # 1: WPE; TIMES-DK fuel # 2: WCH | "Fuel type" used in definition of "Mixed fuel". Correct?
Kedel_Affald_ØVR_DK-West | WST |  |  |  | WOW | WoodWaste | 1 | TIMES-DK fuel # 1: WPE; TIMES-DK fuel # 2: WCH; TIMES-DK fuel # 3: WST
[5 empty] | WOS | WoodStraw | 1 | TIMES-DK fuel # 1: WPE; TIMES-DK fuel # 2: WCH; TIMES-DK fuel # 3: STR
Kedel_Olie_Grenå | HFO |  |  |  | FL1 | Flex1 | 1 | TIMES-DK fuel # 1: WST; TIMES-DK fuel # 2: STR; TIMES-DK fuel # 3: WCH; TIMES-DK fuel # 4: GAS; TIMES-DK fuel # 5: BGA
Kedel_Olie_KBH | HFO |  |  |  | FL2 | Flex2 | 1 | TIMES-DK fuel # 1: WPE; TIMES-DK fuel # 2: STR; TIMES-DK fuel # 3: GAS; TIMES-DK fuel # 4: BGA
Kedel_Olie_Åbenrå | HFO |  |  |  | ADS | DSL & DSB | 1 | TIMES-DK fuel # 1: DSL; TIMES-DK fuel # 2: DSB
[5 empty] | ANG | NGA & SNG | 1 | TIMES-DK fuel # 1: NGA; TIMES-DK fuel # 2: SNG
Kedel_OlieBioolie_Randers | ADS
Kedel_KulOlie_ØVR_DK-West | COA
|  |  |  | Max. share i 2010 |  |  |  | TIMES-DK fuel # 1: Share-I~UP~2010
Kedel_BiomasseAffald_Helsingør | WOW | [6 empty] | # 1 | # 2 | # 3 | # 4 | # 5 | # 6 | # 7 | # 8 | # 9 | # 10
Kedel_Biomasse_Herning | WPE |  |  | Fuel types | DSB | BioDiesel |  | Share-I~UP~2010 # 2: 0
Kedel_Biomasse_Hillerød | WOO |  |  |  | SNG | Synt.Nat.Gas |  | Share-I~UP~2010 # 2: 0
Kedel_Biomasse_KBH | WOG |  |  |  | GAS | Gas |  | Share-I~UP~2010 # 2: 0; Share-I~UP~2010 # 3: 0
Kedel_Biomasse_Nakskov | WOS |  |  | Mixed fuels | GWA | GasWaste |  | Share-I~UP~2010 # 1: 0.35; Share-I~UP~2010 # 2: 0.75
Kedel_Biomasse_Nyborg | ADS |  |  |  | WAS | WasteStraw |  | Share-I~UP~2010 # 1: 0.6; Share-I~UP~2010 # 2: 0.45
Kedel_Biomasse_NykøbingFalster | WOO |  |  |  | COS | CoalStraw |  | Share-I~UP~2010 # 1: 0.9; Share-I~UP~2010 # 2: 0.15
Kedel_Biomasse_Åbenrå | ADS |  |  |  | COW | CoalWood |  | Share-I~UP~2010 # 1: 0.85; Share-I~UP~2010 # 2: 0.2; Share-I~UP~2010 # 3: 0.2
Kedel_Biomasse_Århus | WCH |  |  |  | WOG | WoodGas |  | Share-I~UP~2010 # 1: 0.65; Share-I~UP~2010 # 2: 0.65; Share-I~UP~2010 # 3: 0.1; Share-I~UP~2010 # 4: 0.1
[5 empty] | WOO | Wood |  | Share-I~UP~2010 # 1: 0.15; Share-I~UP~2010 # 2: 0.85
Kedel_Biomasse_NG_DK-East | WOO |  |  |  | WOW | WoodWaste |  | Share-I~UP~2010 # 1: 0; Share-I~UP~2010 # 2: 0.1; Share-I~UP~2010 # 3: 0.9
Kedel_Biomasse_NG_DK-West | WOS |  |  |  | WOS | WoodStraw |  | Share-I~UP~2010 # 1: 0.1; Share-I~UP~2010 # 2: 0.5; Share-I~UP~2010 # 3: 0.4
Kedel_Biomasse_BIO_DK-East | WOS |  |  |  | FL1 | Flex1 |  | Share-I~UP~2010 # 1: 0.7; Share-I~UP~2010 # 2: 0.15; Share-I~UP~2010 # 3: 0.1; Share-I~UP~2010 # 4: 0; Share-I~UP~2010 # 5: 0.05
Kedel_Biomasse_BIO_DK-West | WOS |  |  |  | FL2 | Flex2 |  | Share-I~UP~2010 # 1: 0.45; Share-I~UP~2010 # 2: 0.1; Share-I~UP~2010 # 3: 0.5
Kedel_Biomasse_ØVR_DK-East | WOG |  |  |  | ADS | DSL & DSB |  | Share-I~UP~2010 # 1: 0.95; Share-I~UP~2010 # 2: 0.1
Kedel_Biomasse_ØVR_DK-West | FL2 |  |  |  | ANG | NGA & SNG |  | Share-I~UP~2010 # 1: 1; Share-I~UP~2010 # 2: 0; Share-I~UP~2010 # 3: 0
Kedel_Biomasse_Ekstra | WOS
Halm&Halm50Flis50 | WOS |  |  | Max. share i 2012 |  |  |  | Share-I~UP~2010 # 1: Share-I~UP~2012 |  | Compared to values in table above:
Kul&Kul70Flis30 | COW | [6 empty] | # 1 | # 2 | # 3 | # 4 | # 5 | # 6 | # 7 | # 8 | # 9 | # 10
Kul&Træ | COW |  |  | Fuel types | DSB | BioDiesel |  | Share-I~UP~2012 # 2: 0 |  | 0 | 0 | 0 | 0 | 0 | 0 | 0 | 0 | 0 | 0
NaturgasCKV&Avedøreværket_AVV2 | FL2 |  |  |  | SNG | Synt.Nat.Gas |  | Share-I~UP~2012 # 2: 0 |  | 0 | 0 | 0 | 0 | 0 | 0 | 0 | 0 | 0 | 0
[5 empty] | GAS | Gas |  | Share-I~UP~2012 # 2: 0; Share-I~UP~2012 # 3: 0 |  | 0 | 0 | 0 | 0 | 0 | 0 | 0 | 0 | 0 | 0
|  |  |  | Mixed fuels | GWA | GasWaste |  | Share-I~UP~2012 # 1: 0.35; Share-I~UP~2012 # 2: 0.75 |  | 0 | 0 | 0 | 0 | 0 | 0 | 0 | 0 | 0 | 0
[5 empty] | WAS | WasteStraw |  | Share-I~UP~2012 # 1: 0.6; Share-I~UP~2012 # 2: 0.45 |  | 0 | 0 | 0 | 0 | 0 | 0 | 0 | 0 | 0 | 0
[5 empty] | COS | CoalStraw |  | Share-I~UP~2012 # 1: 0.9; Share-I~UP~2012 # 2: 0.15 |  | 0 | 0 | 0 | 0 | 0 | 0 | 0 | 0 | 0 | 0
[5 empty] | COW | CoalWood |  | Share-I~UP~2012 # 1: 0.85; Share-I~UP~2012 # 2: 0.2; Share-I~UP~2012 # 3: 0.2 |  | 0 | 0 | 0 | 0 | 0 | 0 | 0 | 0 | 0 | 0
[5 empty] | WOG | WoodGas |  | Share-I~UP~2012 # 1: 0.65; Share-I~UP~2012 # 2: 0.65; Share-I~UP~2012 # 3: 0.1; Share-I~UP~2012 # 4: 0.1 |  | 0 | 0 | 0 | 0 | 0 | 0 | 0 | 0 | 0 | 0
[5 empty] | WOO | Wood |  | Share-I~UP~2012 # 1: 0.15; Share-I~UP~2012 # 2: 0.85 |  | 0 | 0 | 0 | 0 | 0 | 0 | 0 | 0 | 0 | 0
[5 empty] | WOW | WoodWaste |  | Share-I~UP~2012 # 1: 0; Share-I~UP~2012 # 2: 0.1; Share-I~UP~2012 # 3: 0.9 |  | 0 | 0 | 0 | 0 | 0 | 0 | 0 | 0 | 0 | 0
[5 empty] | WOS | WoodStraw |  | Share-I~UP~2012 # 1: 0.1; Share-I~UP~2012 # 2: 0.5; Share-I~UP~2012 # 3: 0.4 |  | 0 | 0 | 0 | 0 | 0 | 0 | 0 | 0 | 0 | 0
[5 empty] | FL1 | Flex1 |  | Share-I~UP~2012 # 1: 0.7; Share-I~UP~2012 # 2: 0.15; Share-I~UP~2012 # 3: 0.1; Share-I~UP~2012 # 4: 0; Share-I~UP~2012 # 5: 0.05 |  | 0 | 0 | 0 | 0 | 0 | 0 | 0 | 0 | 0 | 0
[5 empty] | FL2 | Flex2 |  | Share-I~UP~2012 # 1: 0.45; Share-I~UP~2012 # 2: 0.1; Share-I~UP~2012 # 3: 0.5 |  | 0 | 0 | 0 | 0 | 0 | 0 | 0 | 0 | 0 | 0
[5 empty] | ADS | DSL & DSB |  | Share-I~UP~2012 # 1: 0.95; Share-I~UP~2012 # 2: 0.1 |  | 0 | 0 | 0 | 0 | 0 | 0 | 0 | 0 | 0 | 0
[5 empty] | ANG | NGA & SNG |  | Share-I~UP~2012 # 1: 1; Share-I~UP~2012 # 2: 0; Share-I~UP~2012 # 3: 0 |  | 0 | 0 | 0 | 0 | 0 | 0 | 0 | 0 | 0 | 0
|  |  |  | Max. share i 2015 |  |  |  | Share-I~UP~2012 # 1: Share-I~UP~2015
[8 empty] | # 1 | # 2 | # 3 | # 4 | # 5 | # 6 | # 7 | # 8 | # 9 | # 10
|  |  |  | Fuel types | DSB | BioDiesel |  | Share-I~UP~2015 # 2: 0 |  | 0 | 0 | 0 | 0 | 0 | 0 | 0 | 0 | 0 | 0
[5 empty] | SNG | Synt.Nat.Gas |  | Share-I~UP~2015 # 2: 0 |  | 0 | 0 | 0 | 0 | 0 | 0 | 0 | 0 | 0 | 0
[5 empty] | GAS | Gas |  | Share-I~UP~2015 # 2: 0.05; Share-I~UP~2015 # 3: 0 |  | 0 | 0.05 | 0 | 0 | 0 | 0 | 0 | 0 | 0 | 0
|  |  |  | Mixed fuels | GWA | GasWaste |  | Share-I~UP~2015 # 1: 0.35; Share-I~UP~2015 # 2: 0.75 |  | 0 | 0 | 0 | 0 | 0 | 0 | 0 | 0 | 0 | 0
[5 empty] | WAS | WasteStraw |  | Share-I~UP~2015 # 1: 0.6; Share-I~UP~2015 # 2: 0.45 |  | 0 | 0 | 0 | 0 | 0 | 0 | 0 | 0 | 0 | 0
[5 empty] | COS | CoalStraw |  | Share-I~UP~2015 # 1: 0.9; Share-I~UP~2015 # 2: 0.15 |  | 0 | 0 | 0 | 0 | 0 | 0 | 0 | 0 | 0 | 0
[5 empty] | COW | CoalWood |  | Share-I~UP~2015 # 1: 0.85; Share-I~UP~2015 # 2: 0.2; Share-I~UP~2015 # 3: 0.2 |  | 0 | 0 | 0 | 0 | 0 | 0 | 0 | 0 | 0 | 0
[5 empty] | WOG | WoodGas |  | Share-I~UP~2015 # 1: 0.65; Share-I~UP~2015 # 2: 0.65; Share-I~UP~2015 # 3: 0.1; Share-I~UP~2015 # 4: 0.1 |  | 0 | 0 | 0 | 0 | 0 | 0 | 0 | 0 | 0 | 0
[5 empty] | WOO | Wood |  | Share-I~UP~2015 # 1: 0.15; Share-I~UP~2015 # 2: 0.85 |  | 0 | 0 | 0 | 0 | 0 | 0 | 0 | 0 | 0 | 0
[5 empty] | WOW | WoodWaste |  | Share-I~UP~2015 # 1: 0; Share-I~UP~2015 # 2: 0.1; Share-I~UP~2015 # 3: 0.9 |  | 0 | 0 | 0 | 0 | 0 | 0 | 0 | 0 | 0 | 0
[5 empty] | WOS | WoodStraw |  | Share-I~UP~2015 # 1: 0.1; Share-I~UP~2015 # 2: 0.5; Share-I~UP~2015 # 3: 0.4 |  | 0 | 0 | 0 | 0 | 0 | 0 | 0 | 0 | 0 | 0
[5 empty] | FL1 | Flex1 |  | Share-I~UP~2015 # 1: 0.7; Share-I~UP~2015 # 2: 0.15; Share-I~UP~2015 # 3: 0.1; Share-I~UP~2015 # 4: 0; Share-I~UP~2015 # 5: 0.05 |  | 0 | 0 | 0 | 0 | 0 | 0 | 0 | 0 | 0 | 0
[5 empty] | FL2 | Flex2 |  | Share-I~UP~2015 # 1: 0.45; Share-I~UP~2015 # 2: 0.1; Share-I~UP~2015 # 3: 0.5 |  | 0 | 0 | 0 | 0 | 0 | 0 | 0 | 0 | 0 | 0
[5 empty] | ADS | DSL & DSB |  | Share-I~UP~2015 # 1: 0.95; Share-I~UP~2015 # 2: 0.1 |  | 0 | 0 | 0 | 0 | 0 | 0 | 0 | 0 | 0 | 0
[5 empty] | ANG | NGA & SNG |  | Share-I~UP~2015 # 1: 1; Share-I~UP~2015 # 2: 0; Share-I~UP~2015 # 3: 0 |  | 0 | 0 | 0 | 0 | 0 | 0 | 0 | 0 | 0 | 0
|  |  |  | Max. share i 2020 |  |  |  | Share-I~UP~2015 # 1: Share-I~UP~2020
[8 empty] | # 1 | # 2 | # 3 | # 4 | # 5 | # 6 | # 7 | # 8 | # 9 | # 10
|  |  |  | Fuel types | DSB | BioDiesel |  | Share-I~UP~2020 # 2: 0 |  | 0 | 0 | 0 | 0 | 0 | 0 | 0 | 0 | 0 | 0
[5 empty] | SNG | Synt.Nat.Gas |  | Share-I~UP~2020 # 2: 0 |  | 0 | 0 | 0 | 0 | 0 | 0 | 0 | 0 | 0 | 0
[5 empty] | GAS | Gas |  | Share-I~UP~2020 # 2: 0.1; Share-I~UP~2020 # 3: 0 |  | 0 | 0.05 | 0 | 0 | 0 | 0 | 0 | 0 | 0 | 0
|  |  |  | Mixed fuels | GWA | GasWaste |  | Share-I~UP~2020 # 1: 0.35; Share-I~UP~2020 # 2: 0.75 |  | 0 | 0 | 0 | 0 | 0 | 0 | 0 | 0 | 0 | 0
[5 empty] | WAS | WasteStraw |  | Share-I~UP~2020 # 1: 0.6; Share-I~UP~2020 # 2: 0.45 |  | 0 | 0 | 0 | 0 | 0 | 0 | 0 | 0 | 0 | 0
[5 empty] | COS | CoalStraw |  | Share-I~UP~2020 # 1: 0.9; Share-I~UP~2020 # 2: 0.15 |  | 0 | 0 | 0 | 0 | 0 | 0 | 0 | 0 | 0 | 0
[5 empty] | COW | CoalWood |  | Share-I~UP~2020 # 1: 0.6; Share-I~UP~2020 # 2: 0.5; Share-I~UP~2020 # 3: 0.2 |  | -0.25 | 0.3 | 0 | 0 | 0 | 0 | 0 | 0 | 0 | 0
[5 empty] | WOG | WoodGas |  | Share-I~UP~2020 # 1: 0.65; Share-I~UP~2020 # 2: 0.65; Share-I~UP~2020 # 3: 0.1; Share-I~UP~2020 # 4: 0.1 |  | 0 | 0 | 0 | 0 | 0 | 0 | 0 | 0 | 0 | 0
[5 empty] | WOO | Wood |  | Share-I~UP~2020 # 1: 0.15; Share-I~UP~2020 # 2: 0.85 |  | 0 | 0 | 0 | 0 | 0 | 0 | 0 | 0 | 0 | 0
[5 empty] | WOW | WoodWaste |  | Share-I~UP~2020 # 1: 0; Share-I~UP~2020 # 2: 0.1; Share-I~UP~2020 # 3: 0.9 |  | 0 | 0 | 0 | 0 | 0 | 0 | 0 | 0 | 0 | 0
[5 empty] | WOS | WoodStraw |  | Share-I~UP~2020 # 1: 0.1; Share-I~UP~2020 # 2: 0.5; Share-I~UP~2020 # 3: 0.4 |  | 0 | 0 | 0 | 0 | 0 | 0 | 0 | 0 | 0 | 0
[5 empty] | FL1 | Flex1 |  | Share-I~UP~2020 # 1: 0.7; Share-I~UP~2020 # 2: 0.15; Share-I~UP~2020 # 3: 0.1; Share-I~UP~2020 # 4: 0; Share-I~UP~2020 # 5: 0.05 |  | 0 | 0 | 0 | 0 | 0 | 0 | 0 | 0 | 0 | 0
[5 empty] | FL2 | Flex2 |  | Share-I~UP~2020 # 1: 0.45; Share-I~UP~2020 # 2: 0.1; Share-I~UP~2020 # 3: 0.5 |  | 0 | 0 | 0 | 0 | 0 | 0 | 0 | 0 | 0 | 0
[5 empty] | ADS | DSL & DSB |  | Share-I~UP~2020 # 1: 0.95; Share-I~UP~2020 # 2: 0.1 |  | 0 | 0 | 0 | 0 | 0 | 0 | 0 | 0 | 0 | 0
[5 empty] | ANG | NGA & SNG |  | Share-I~UP~2020 # 1: 1; Share-I~UP~2020 # 2: 0; Share-I~UP~2020 # 3: 0 |  | 0 | 0 | 0 | 0 | 0 | 0 | 0 | 0 | 0 | 0
|  |  |  | Max. share i 2025 |  |  |  | Share-I~UP~2020 # 1: Share-I~UP~2025
[8 empty] | # 1 | # 2 | # 3 | # 4 | # 5 | # 6 | # 7 | # 8 | # 9 | # 10
|  |  |  | Fuel types | DSB | BioDiesel |  | Share-I~UP~2025 # 2: 0.1 |  | 0 | 0.1 | 0 | 0 | 0 | 0 | 0 | 0 | 0 | 0
[5 empty] | SNG | Synt.Nat.Gas |  | Share-I~UP~2025 # 2: 0.1 |  | 0 | 0.1 | 0 | 0 | 0 | 0 | 0 | 0 | 0 | 0
[5 empty] | GAS | Gas |  | Share-I~UP~2025 # 2: 0.1; Share-I~UP~2025 # 3: 0.1 |  | 0 | 0 | 0.1 | 0 | 0 | 0 | 0 | 0 | 0 | 0
|  |  |  | Mixed fuels | GWA | GasWaste |  | Share-I~UP~2025 # 1: 0.35; Share-I~UP~2025 # 2: 0.75 |  | 0 | 0 | 0 | 0 | 0 | 0 | 0 | 0 | 0 | 0
[5 empty] | WAS | WasteStraw |  | Share-I~UP~2025 # 1: 0.6; Share-I~UP~2025 # 2: 0.45 |  | 0 | 0 | 0 | 0 | 0 | 0 | 0 | 0 | 0 | 0
[5 empty] | COS | CoalStraw |  | Share-I~UP~2025 # 1: 0.9; Share-I~UP~2025 # 2: 0.15 |  | 0 | 0 | 0 | 0 | 0 | 0 | 0 | 0 | 0 | 0
[5 empty] | COW | CoalWood |  | Share-I~UP~2025 # 1: 0.6; Share-I~UP~2025 # 2: 0.5; Share-I~UP~2025 # 3: 0.2 |  | 0 | 0 | 0 | 0 | 0 | 0 | 0 | 0 | 0 | 0
[5 empty] | WOG | WoodGas |  | Share-I~UP~2025 # 1: 0.65; Share-I~UP~2025 # 2: 0.65; Share-I~UP~2025 # 3: 0.2; Share-I~UP~2025 # 4: 0.2 |  | 0 | 0 | 0.1 | 0.1 | 0 | 0 | 0 | 0 | 0 | 0
[5 empty] | WOO | Wood |  | Share-I~UP~2025 # 1: 0.15; Share-I~UP~2025 # 2: 0.85 |  | 0 | 0 | 0 | 0 | 0 | 0 | 0 | 0 | 0 | 0
[5 empty] | WOW | WoodWaste |  | Share-I~UP~2025 # 1: 0; Share-I~UP~2025 # 2: 0.1; Share-I~UP~2025 # 3: 0.9 |  | 0 | 0 | 0 | 0 | 0 | 0 | 0 | 0 | 0 | 0
[5 empty] | WOS | WoodStraw |  | Share-I~UP~2025 # 1: 0.1; Share-I~UP~2025 # 2: 0.5; Share-I~UP~2025 # 3: 0.4 |  | 0 | 0 | 0 | 0 | 0 | 0 | 0 | 0 | 0 | 0
[5 empty] | FL1 | Flex1 |  | Share-I~UP~2025 # 1: 0.7; Share-I~UP~2025 # 2: 0.15; Share-I~UP~2025 # 3: 0.1; Share-I~UP~2025 # 4: 0.1; Share-I~UP~2025 # 5: 0.1 |  | 0 | 0 | 0 | 0.1 | 0.05 | 0 | 0 | 0 | 0 | 0
[5 empty] | FL2 | Flex2 |  | Share-I~UP~2025 # 1: 0.45; Share-I~UP~2025 # 2: 0.1; Share-I~UP~2025 # 3: 0.5 |  | 0 | 0 | 0 | 0 | 0 | 0 | 0 | 0 | 0 | 0
[5 empty] | ADS | DSL & DSB |  | Share-I~UP~2025 # 1: 0.95; Share-I~UP~2025 # 2: 0.1 |  | 0 | 0 | 0 | 0 | 0 | 0 | 0 | 0 | 0 | 0
[5 empty] | ANG | NGA & SNG |  | Share-I~UP~2025 # 1: 1; Share-I~UP~2025 # 2: 0; Share-I~UP~2025 # 3: 0 |  | 0 | 0 | 0 | 0 | 0 | 0 | 0 | 0 | 0 | 0
|  |  |  | Max. share i 2050 |  |  |  | Share-I~UP~2025 # 1: Share-I~UP~2050
[8 empty] | # 1 | # 2 | # 3 | # 4 | # 5 | # 6 | # 7 | # 8 | # 9 | # 10
|  |  |  | Fuel types | DSB | BioDiesel | [12 empty] | 0 | 0.9 | 0 | 0 | 0 | 0 | 0 | 0 | 0 | 0 | bar: Share-I~UP~2050 # 1 to Share-I~UP~2050 # 10
[5 empty] | SNG | Synt.Nat.Gas | [12 empty] | 0 | 0.9 | 0 | 0 | 0 | 0 | 0 | 0 | 0 | 0 | bar: Share-I~UP~2050 # 1 to Share-I~UP~2050 # 10
[5 empty] | GAS | Gas | [12 empty] | 0 | 0.9 | 0.9 | 0 | 0 | 0 | 0 | 0 | 0 | 0 | bar: Share-I~UP~2050 # 1 to Share-I~UP~2050 # 10
|  |  |  | Mixed fuels | GWA | GasWaste |  | Share-I~UP~2050 # 1: 0.35; Share-I~UP~2050 # 2: 0.75 |  | 0 | 0 | 0 | 0 | 0 | 0 | 0 | 0 | 0 | 0
[5 empty] | WAS | WasteStraw |  | Share-I~UP~2050 # 1: 0.6; Share-I~UP~2050 # 2: 0.45 |  | 0 | 0 | 0 | 0 | 0 | 0 | 0 | 0 | 0 | 0
[5 empty] | COS | CoalStraw |  | Share-I~UP~2050 # 1: 0.9; Share-I~UP~2050 # 2: 0.15 |  | 0 | 0 | 0 | 0 | 0 | 0 | 0 | 0 | 0 | 0
[5 empty] | COW | CoalWood |  | Share-I~UP~2050 # 1: 0.6; Share-I~UP~2050 # 2: 0.5; Share-I~UP~2050 # 3: 0.2 |  | 0 | 0 | 0 | 0 | 0 | 0 | 0 | 0 | 0 | 0
[5 empty] | WOG | WoodGas |  | Share-I~UP~2050 # 1: 0.65; Share-I~UP~2050 # 2: 0.65; Share-I~UP~2050 # 3: 0.2; Share-I~UP~2050 # 4: 0.2 |  | 0 | 0 | 0 | 0 | 0 | 0 | 0 | 0 | 0 | 0
[5 empty] | WOO | Wood |  | Share-I~UP~2050 # 1: 0.15; Share-I~UP~2050 # 2: 0.85 |  | 0 | 0 | 0 | 0 | 0 | 0 | 0 | 0 | 0 | 0
[5 empty] | WOW | WoodWaste |  | Share-I~UP~2050 # 1: 0; Share-I~UP~2050 # 2: 0.1; Share-I~UP~2050 # 3: 0.9 |  | 0 | 0 | 0 | 0 | 0 | 0 | 0 | 0 | 0 | 0
[5 empty] | WOS | WoodStraw |  | Share-I~UP~2050 # 1: 0.1; Share-I~UP~2050 # 2: 0.5; Share-I~UP~2050 # 3: 0.4 |  | 0 | 0 | 0 | 0 | 0 | 0 | 0 | 0 | 0 | 0
[5 empty] | FL1 | Flex1 |  | Share-I~UP~2050 # 1: 0.7; Share-I~UP~2050 # 2: 0.15; Share-I~UP~2050 # 3: 0.1; Share-I~UP~2050 # 4: 0.1; Share-I~UP~2050 # 5: 0.1 |  | 0 | 0 | 0 | 0 | 0 | 0 | 0 | 0 | 0 | 0
[5 empty] | FL2 | Flex2 |  | Share-I~UP~2050 # 1: 0.45; Share-I~UP~2050 # 2: 0.1; Share-I~UP~2050 # 3: 0.5 |  | 0 | 0 | 0 | 0 | 0 | 0 | 0 | 0 | 0 | 0
[5 empty] | ADS | DSL & DSB |  | Share-I~UP~2050 # 1: 0.95; Share-I~UP~2050 # 2: 0.1 |  | 0 | 0 | 0 | 0 | 0 | 0 | 0 | 0 | 0 | 0
[5 empty] | ANG | NGA & SNG |  | Share-I~UP~2050 # 1: 1; Share-I~UP~2050 # 2: 0; Share-I~UP~2050 # 3: 0 |  | 0 | 0 | 0 | 0 | 0 | 0 | 0 | 0 | 0 | 0
|  |  |  | Interpolation rule |  |  |  | Share-I~UP~2050 # 1: Share-I~UP~0
[8 empty] | # 1 | # 2 | # 3 | # 4 | # 5 | # 6 | # 7 | # 8 | # 9 | # 10
|  |  |  | Fuel types | DSB | BioDiesel | bar: Share-I~UP~0 # 1 to Share-I~UP~0 # 10
[5 empty] | SNG | Synt.Nat.Gas | bar: Share-I~UP~0 # 1 to Share-I~UP~0 # 10
[5 empty] | GAS | Gas | bar: Share-I~UP~0 # 1 to Share-I~UP~0 # 10
|  |  |  | Mixed fuels | GWA | GasWaste | bar: Share-I~UP~0 # 1 to Share-I~UP~0 # 10
[5 empty] | WAS | WasteStraw | bar: Share-I~UP~0 # 1 to Share-I~UP~0 # 10
[5 empty] | COS | CoalStraw | bar: Share-I~UP~0 # 1 to Share-I~UP~0 # 10
[5 empty] | COW | CoalWood | bar: Share-I~UP~0 # 1 to Share-I~UP~0 # 10
[5 empty] | WOG | WoodGas | bar: Share-I~UP~0 # 1 to Share-I~UP~0 # 10
[5 empty] | WOO | Wood | bar: Share-I~UP~0 # 1 to Share-I~UP~0 # 10
[5 empty] | WOW | WoodWaste | bar: Share-I~UP~0 # 1 to Share-I~UP~0 # 10
[5 empty] | WOS | WoodStraw | bar: Share-I~UP~0 # 1 to Share-I~UP~0 # 10
[5 empty] | FL1 | Flex1 |  | 1 | 1 | 1 | 1 | 1 | 5
[5 empty] | FL2 | Flex2 | bar: Share-I~UP~0 # 1 to Share-I~UP~0 # 10
[5 empty] | ADS | DSL & DSB | bar: Share-I~UP~0 # 1 to Share-I~UP~0 # 10
[5 empty] | ANG | NGA & SNG | bar: Share-I~UP~0 # 1 to Share-I~UP~0 # 10
Used in sheet 'Fuel Tech':
Offset
[8 empty] | Row | Col
[8 empty] | 0 | 0 | These numbers are valid for 10 Basic Fuels per Mixed Fuel.
[8 empty] | 0 | 1
[8 empty] | 0 | 2
[8 empty] | 0 | 3
[8 empty] | 0 | 4
[8 empty] | 0 | 5
[8 empty] | 0 | 6
[8 empty] | 0 | 7
[8 empty] | 0 | 8
[8 empty] | 0 | 9
[8 empty] | 1 | 0
[8 empty] | 1 | 1
[8 empty] | 1 | 2
[8 empty] | 1 | 3
[8 empty] | 1 | 4
[8 empty] | 1 | 5
[8 empty] | 1 | 6
[8 empty] | 1 | 7
[8 empty] | 1 | 8
[8 empty] | 1 | 9
[8 empty] | 2 | 0
[8 empty] | 2 | 1
[8 empty] | 2 | 2
[8 empty] | 2 | 3
[8 empty] | 2 | 4
[8 empty] | 2 | 5
[8 empty] | 2 | 6
[8 empty] | 2 | 7
[8 empty] | 2 | 8
[8 empty] | 2 | 9
[8 empty] | 3 | 0
[8 empty] | 3 | 1
[8 empty] | 3 | 2
[8 empty] | 3 | 3
[8 empty] | 3 | 4
[8 empty] | 3 | 5
[8 empty] | 3 | 6
[8 empty] | 3 | 7
[8 empty] | 3 | 8
[8 empty] | 3 | 9
[8 empty] | 4 | 0
[8 empty] | 4 | 1
[8 empty] | 4 | 2
[8 empty] | 4 | 3
[8 empty] | 4 | 4
[8 empty] | 4 | 5
[8 empty] | 4 | 6
[8 empty] | 4 | 7
[8 empty] | 4 | 8
[8 empty] | 4 | 9
[8 empty] | 5 | 0
[8 empty] | 5 | 1
[8 empty] | 5 | 2
[8 empty] | 5 | 3
[8 empty] | 5 | 4
[8 empty] | 5 | 5
[8 empty] | 5 | 6
[8 empty] | 5 | 7
[8 empty] | 5 | 8
[8 empty] | 5 | 9
[8 empty] | 6 | 0
[8 empty] | 6 | 1
[8 empty] | 6 | 2
[8 empty] | 6 | 3
[8 empty] | 6 | 4
[8 empty] | 6 | 5
[8 empty] | 6 | 6
[8 empty] | 6 | 7
[8 empty] | 6 | 8
[8 empty] | 6 | 9
[8 empty] | 7 | 0
[8 empty] | 7 | 1
[8 empty] | 7 | 2
[8 empty] | 7 | 3
[8 empty] | 7 | 4
[8 empty] | 7 | 5
[8 empty] | 7 | 6
[8 empty] | 7 | 7
[8 empty] | 7 | 8
[8 empty] | 7 | 9
[8 empty] | 8 | 0
[8 empty] | 8 | 1
[8 empty] | 8 | 2
[8 empty] | 8 | 3
[8 empty] | 8 | 4
[8 empty] | 8 | 5
[8 empty] | 8 | 6
[8 empty] | 8 | 7
[8 empty] | 8 | 8
[8 empty] | 8 | 9
[8 empty] | 9 | 0
[8 empty] | 9 | 1
[8 empty] | 9 | 2
[8 empty] | 9 | 3
[8 empty] | 9 | 4
[8 empty] | 9 | 5
[8 empty] | 9 | 6
[8 empty] | 9 | 7
[8 empty] | 9 | 8
[8 empty] | 9 | 9
[8 empty] | 10 | 0
[8 empty] | 10 | 1
[8 empty] | 10 | 2
[8 empty] | 10 | 3
[8 empty] | 10 | 4
[8 empty] | 10 | 5
[8 empty] | 10 | 6
[8 empty] | 10 | 7
[8 empty] | 10 | 8
[8 empty] | 10 | 9
[8 empty] | 11 | 0
[8 empty] | 11 | 1
[8 empty] | 11 | 2
[8 empty] | 11 | 3
[8 empty] | 11 | 4
[8 empty] | 11 | 5
[8 empty] | 11 | 6
[8 empty] | 11 | 7
[8 empty] | 11 | 8
[8 empty] | 11 | 9
[8 empty] | 12 | 0
[8 empty] | 12 | 1
[8 empty] | 12 | 2
[8 empty] | 12 | 3
[8 empty] | 12 | 4
[8 empty] | 12 | 5
[8 empty] | 12 | 6
[8 empty] | 12 | 7
[8 empty] | 12 | 8
[8 empty] | 12 | 9
[8 empty] | 13 | 0
[8 empty] | 13 | 1
[8 empty] | 13 | 2
[8 empty] | 13 | 3
[8 empty] | 13 | 4
[8 empty] | 13 | 5
[8 empty] | 13 | 6
[8 empty] | 13 | 7
[8 empty] | 13 | 8
[8 empty] | 13 | 9
[8 empty] | 14 | 0
[8 empty] | 14 | 1
[8 empty] | 14 | 2
[8 empty] | 14 | 3
[8 empty] | 14 | 4
[8 empty] | 14 | 5
[8 empty] | 14 | 6
[8 empty] | 14 | 7
[8 empty] | 14 | 8
[8 empty] | 14 | 9
If the list of fuels in I12:I39 is changed,
sheet 'TIMES-DK codes' should be
changed accordingly in columns W:BI,
and columns BG:BH should be copied
to columns B:C in sheets Plants2, Plants2A,
Plants2B, Plants2C and Plants2D.

## Adjusted O&M waste and wind
O&M for waste plants - in the ramses file a lot of the Var was set to a negative value and the Fixed to zero - in the celle where this is the case the numbers below is inserted
When WST mixed the waste values is multiplied with the WST factors factor |  |  |  |  | The cells where the values is incerted is yellow and red text
|  | FIXOM | VAROM
ECWSTBP* | CHP: Back pressure plant - Waste | 1.49 | 49.4597
EHWSTBO* | Heat only: Boiler plant - Waste | 0.298 | 13.6583
GWA | GasWaste | 0.5
WAS | WasteStraw | 0.7
WOW | WoodWaste | 0.95
FL1 | Flex1 | 0.8 | [7 empty] | NEW |  | Share : Set the share in the yellow cell the FIX share of the OM
VIND |  |  |  | FIXOM | VAROM | AFA |  | prod | Total OM | FIXOM | VAROM | FIXOM | VAROM
|  |  |  | Mkr/MW | Mkr/PJ | Factor | flh(MWh/MW) | PJ/Y | Mkr/MW | Mkr/MW |  | share | share
ERWINWOF3N-DKE | Renewables, power only: Wind turbine (offshore) - Wind - New 2020 | ELCWIN | ELCC | 0 | 37.2391 | 0.47776 | 4185.1852 | 0.015067 | 0.56107 | 0.50496 | 3.7239 | 0.9 | 0.1 | 1
ERWINWON3N-DKE | Renewables, power only: Wind turbine (onshore) - Wind - New 2020 | ELCWIN | ELCC | 0 | 19.7148 | 0.35988 | 3152.5181 | 0.011349 | 0.22374 | 0.20137 | 1.9715 | 0.9 | 0.1 | 1
Note on F13: Rikke Næraa: original figures from the VT OM was 100% VAROM, some of this cost should be changed to FIXOM. According to the technology catalog the major components of o & M are : Insurance, repair, service agreement and land rent. Reapair and service agreement could be partly related to the production.

## EmiFact Stationary
https://envs.au.dk/fileadmin/envs/Emission_inventories/Emission_factors/Emf_internet_energy_GHG.htm
Emission factors per GJ fuel input: |  |  |  | SO2 | NOX | NMVOC | CH4 | CO | CO2 | N2O | NH3 | TSP | PM10 | PM2.5 | BC
FUEL | SNAP |  |  | g | g | g | g | g | kg | g | g | g | g | g | g
OTHER S. FOSSIL | 32000 | Non-specified (Industry) | Non-specified (Industry) | 855 | 183 | 10 | 10 | 10 | 118 | 1.5 | - | 17 | 12 | 7 | 0.154
OTHER S. FOSSIL | 32002 | Non-specified (Industry) | Combustion plants >= 50 and < 300 MW (boilers) | 855 | 183 | 10 | 10 | 10 | 118 | 1.5 | - | 17 | 12 | 7 | 0.154
COAL | 10101 | Public power | Combustion plants >= 300 MW (boilers) | 10 | 25 | 1 | 0.9 | 10 | 94.04 | 0.8 | - | 3 | 2.6 | 2.1 | 0.0462
COAL | 10102 | Public power | Combustion plants >= 50 and < 300 MW (boilers) | 10 | 25 | 1 | 0.9 | 10 | 94.04 | 0.8 | - | 3 | 2.6 | 2.1 | 0.0462
COAL | 10103 | Public power | Combustion plants < 50 MW (boilers) | 10 | 25 | 1 | 0.9 | 10 | 94.04 | 0.8 | - | 3 | 2.6 | 2.1 | 0.0462
COAL | 10104 | Public power | Gas turbines | 10 | 25 | 1 | 0.9 | 10 | 94.04 | 0.8 | - | 3 | 2.6 | 2.1 | 0.0462
COAL | 10203 | District heating plants | Combustion plants < 50 MW (boilers) | 438 | 95 | 1 | 0.9 | 10 | 94.04 | 1.4 | - | 6 | 6 | 5 | 0.11
COAL | 20200 | Residential plants | Residential plants | 438 | 95 | 484 | 300 | 4787 | 94.04 | 1.5 | 0.3 | 17 | 12 | 7 | 0.448
COAL | 20300 | Plants in agriculture, forestry and aquacultu | Plants in agriculture, forestry and aquaculture | 438 | 95 | 88.8 | 10 | 931 | 94.04 | 1.5 | - | 17 | 12 | 7 | 0.448
COAL | 20304 | Plants in agriculture, forestry and aquacultu | Stationary engines | 438 | 95 | 88.8 | 10 | 931 | 94.04 | 1.5 | - | 17 | 12 | 7 | 0.448
COAL | 30400 | Iron and Steel | Iron and Steel | 438 | 183 | 10 | 10 | 10 | 94.04 | 1.5 | - | 17 | 12 | 7 | 0.448
COAL | 30500 | Non-Ferrous Metals | Non-Ferrous Metals | 438 | 183 | 10 | 10 | 10 | 94.04 | 1.5 | - | 17 | 12 | 7 | 0.448
COAL | 30600 | Chemical and Petrochemical | Chemical and Petrochemical | 438 | 183 | 10 | 10 | 10 | 94.04 | 1.5 | - | 17 | 12 | 7 | 0.448
COAL | 30700 | Non-Metallic Minerals | Non-Metallic Minerals | 438 | 183 | 10 | 10 | 10 | 94.04 | 1.5 | - | 17 | 12 | 7 | 0.448
COAL | 30703 | Non-Metallic Minerals | Combustion plants < 50 MW (boilers) | 438 | 183 | 10 | 10 | 10 | 94.04 | 1.5 | - | 17 | 12 | 7 | 0.448
COAL | 30800 | Mining and Quarrying | Mining and Quarrying | 438 | 183 | 10 | 10 | 10 | 94.04 | 1.5 | - | 17 | 12 | 7 | 0.448
COAL | 30900 | Food and Tobacco | Food and Tobacco | 231 | 183 | 10 | 10 | 10 | 94.04 | 1.5 | - | 17 | 12 | 7 | 0.448
COAL | 30902 | Food and Tobacco | Combustion plants >= 50 and < 300 MW (boilers) | 231 | 183 | 10 | 10 | 10 | 94.04 | 1.5 | - | 17 | 12 | 7 | 0.448
COAL | 30903 | Food and Tobacco | Combustion plants < 50 MW (boilers) | 231 | 183 | 10 | 10 | 10 | 94.04 | 1.5 | - | 17 | 12 | 7 | 0.448
COAL | 31100 | Paper, Pulp and Print | Paper, Pulp and Print | 438 | 183 | 10 | 10 | 10 | 94.04 | 1.5 | - | 17 | 12 | 7 | 0.448
COAL | 31102 | Paper, Pulp and Print | Combustion plants >= 50 and < 300 MW (boilers) | 438 | 183 | 10 | 10 | 10 | 94.04 | 1.5 | - | 17 | 12 | 7 | 0.448
COAL | 31200 | Transport Equipment | Transport Equipment | 438 | 183 | 10 | 10 | 10 | 94.04 | 1.5 | - | 17 | 12 | 7 | 0.448
COAL | 31300 | Machinery | Machinery | 438 | 183 | 10 | 10 | 10 | 94.04 | 1.5 | - | 17 | 12 | 7 | 0.448
COAL | 31400 | Wood and Wood Products | Wood and Wood Products | 438 | 183 | 10 | 10 | 10 | 94.04 | 1.5 | - | 17 | 12 | 7 | 0.448
COAL | 31600 | Cement production | Cement production | 67 | 195 | 10 | 10 | 10 | 94.04 | 1.5 | - | 17 | 12 | 7 | 0.448
COAL | 32000 | Non-specified (Industry) | Non-specified (Industry) | 438 | 183 | 10 | 10 | 10 | 94.04 | 1.5 | - | 17 | 12 | 7 | 0.448
COAL | 32002 | Non-specified (Industry) | Combustion plants >= 50 and < 300 MW (boilers) | 438 | 183 | 10 | 10 | 10 | 94.04 | 1.5 | - | 17 | 12 | 7 | 0.448
FLY ASH | 10101 | Public power | Combustion plants >= 300 MW (boilers) | 10 | 25 | 1 | 0.9 | 10 | 94.04 | 0.8 | - | 3 | 2.6 | 2.1 | 0.0462
FLY ASH | 10104 | Public power | Gas turbines | 10 | 25 | 1 | 0.9 | 10 | 94.04 | 0.8 | - | 3 | 2.6 | 2.1 | 0.0462
BROWN COAL BRI. | 20200 | Residential plants | Residential plants | 438 | 95 | 484 | 300 | 4787 | 97.5 | 1.5 | 0.3 | 17 | 12 | 7 | 0.448
BROWN COAL BRI. | 30800 | Mining and Quarrying | Mining and Quarrying | 438 | 183 | 10 | 10 | 10 | 97.5 | 1.4 | - | 17 | 12 | 7 | 0.448
COKE OV.COKE/HC | 10103 | Public power | Combustion plants < 50 MW (boilers) | 10 | 25 | 1.2 | 0.9 | 10 | 107 | 0.8 | - | 3 | 2.6 | 2.1 | 0.0462
COKE OV.COKE/HC | 20200 | Residential plants | Residential plants | 438 | 95 | 484 | 300 | 4787 | 107 | 1.5 | 0.3 | 17 | 12 | 7 | 0.448
COKE OV.COKE/HC | 30400 | Iron and Steel | Iron and Steel | 438 | 183 | 10 | 10 | 10 | 107 | 1.5 | - | 17 | 12 | 7 | 0.448
COKE OV.COKE/HC | 30700 | Non-Metallic Minerals | Non-Metallic Minerals | 438 | 183 | 10 | 10 | 10 | 107 | 1.5 | - | 17 | 12 | 7 | 0.448
COKE OV.COKE/HC | 30800 | Mining and Quarrying | Mining and Quarrying | 438 | 183 | 10 | 10 | 10 | 107 | 1.5 | - | 17 | 12 | 7 | 0.448
COKE OV.COKE/HC | 30900 | Food and Tobacco | Food and Tobacco | 231 | 183 | 10 | 10 | 10 | 107 | 1.5 | - | 17 | 12 | 7 | 0.448
COKE OV.COKE/HC | 30902 | Food and Tobacco | Combustion plants >= 50 and < 300 MW (boilers) | 231 | 183 | 10 | 10 | 10 | 107 | 1.5 | - | 17 | 12 | 7 | 0.448
COKE OV.COKE/HC | 30903 | Food and Tobacco | Combustion plants < 50 MW (boilers) | 231 | 183 | 10 | 10 | 10 | 107 | 1.5 | - | 17 | 12 | 7 | 0.448
COKE OV.COKE/HC | 31200 | Transport Equipment | Transport Equipment | 438 | 183 | 10 | 10 | 10 | 107 | 1.5 | - | 17 | 12 | 7 | 0.448
COKE OV.COKE/HC | 31300 | Machinery | Machinery | 438 | 183 | 10 | 10 | 10 | 107 | 1.5 | - | 17 | 12 | 7 | 0.448
COKE OV.COKE/HC | 31400 | Wood and Wood Products | Wood and Wood Products | 438 | 183 | 10 | 10 | 10 | 107 | 1.5 | - | 17 | 12 | 7 | 0.448
COKE OV.COKE/HC | 32000 | Non-specified (Industry) | Non-specified (Industry) | 438 | 183 | 10 | 10 | 10 | 107 | 1.5 | - | 17 | 12 | 7 | 0.448
COKE OV.COKE/HC | 32002 | Non-specified (Industry) | Combustion plants >= 50 and < 300 MW (boilers) | 438 | 183 | 10 | 10 | 10 | 107 | 1.5 | - | 17 | 12 | 7 | 0.448
PETROLEUM COKE | 10102 | Public power | Combustion plants >= 50 and < 300 MW (boilers) | 605 | 138 | 2.3 | 3 | 66 | 93 | 0.6 | - | 10 | 7 | 3 | 0.168
PETROLEUM COKE | 20100 | Commercial and institutional plants (t) | Commercial and institutional plants | 605 | 51 | 20 | 10 | 93 | 93 | 0.6 | - | 100 | 60 | 30 | 16.8
PETROLEUM COKE | 20200 | Residential plants | Residential plants | 605 | 51 | 20 | 10 | 93 | 93 | 0.6 | - | 100 | 60 | 30 | 2.55
PETROLEUM COKE | 20300 | Plants in agriculture, forestry and aquacultu | Plants in agriculture, forestry and aquaculture | 605 | 51 | 20 | 10 | 93 | 93 | 0.6 | - | 100 | 60 | 30 | 16.8
PETROLEUM COKE | 30400 | Iron and Steel | Iron and Steel | 605 | 129 | 25 | 3 | 66 | 93 | 0.6 | - | 10 | 7 | 3 | 1.68
PETROLEUM COKE | 30600 | Chemical and Petrochemical | Chemical and Petrochemical | 605 | 129 | 25 | 3 | 66 | 93 | 0.6 | - | 10 | 7 | 3 | 1.68
PETROLEUM COKE | 30700 | Non-Metallic Minerals | Non-Metallic Minerals | 605 | 129 | 25 | 3 | 66 | 93 | 0.6 | - | 10 | 7 | 3 | 1.68
PETROLEUM COKE | 30800 | Mining and Quarrying | Mining and Quarrying | 605 | 129 | 25 | 3 | 66 | 93 | 0.6 | - | 10 | 7 | 3 | 1.68
PETROLEUM COKE | 30900 | Food and Tobacco | Food and Tobacco | 605 | 129 | 25 | 3 | 66 | 93 | 0.6 | - | 10 | 7 | 3 | 1.68
PETROLEUM COKE | 31000 | Textile and Leather | Textile and Leather | 605 | 129 | 25 | 3 | 66 | 93 | 0.6 | - | 10 | 7 | 3 | 1.68
PETROLEUM COKE | 31100 | Paper, Pulp and Print | Paper, Pulp and Print | 605 | 129 | 25 | 3 | 66 | 93 | 0.6 | - | 10 | 7 | 3 | 1.68
PETROLEUM COKE | 31300 | Machinery | Machinery | 605 | 129 | 25 | 3 | 66 | 93 | 0.6 | - | 10 | 7 | 3 | 1.68
PETROLEUM COKE | 31400 | Wood and Wood Products | Wood and Wood Products | 605 | 129 | 25 | 3 | 66 | 93 | 0.6 | - | 10 | 7 | 3 | 1.68
PETROLEUM COKE | 31600 | Cement production | Cement production | 67 | 195 | 25 | 3 | 66 | 93 | 1.5 | - | 10 | 7 | 3 | 1.68
PETROLEUM COKE | 32000 | Non-specified (Industry) | Non-specified (Industry) | 605 | 129 | 25 | 3 | 66 | 93 | 0.6 | - | 10 | 7 | 3 | 1.68
WOOD AND SIMIL. | 10101 | Public power | Combustion plants >= 300 MW (boilers) | 1.9 | 81 | 5.1 | 3.1 | 90 | 112 | 0.8 | - | 10 | 7.45 | 4.82 | 0.159
WOOD AND SIMIL. | 10102 | Public power | Combustion plants >= 50 and < 300 MW (boilers) | 1.9 | 81 | 5.1 | 3.1 | 90 | 112 | 0.8 | - | 10 | 7.45 | 4.82 | 0.159
WOOD AND SIMIL. | 10103 | Public power | Combustion plants < 50 MW (boilers) | 1.9 | 81 | 5.1 | 3.1 | 90 | 112 | 0.8 | - | 10 | 7.45 | 4.82 | 0.159
WOOD AND SIMIL. | 10104 | Public power | Gas turbines | 1.9 | 81 | 5.1 | 3.1 | 90 | 112 | 0.8 | - | 10 | 7.45 | 4.82 | 0.159
WOOD AND SIMIL. | 10202 | District heating plants | Combustion plants >= 50 and < 300 MW (boilers) | 11 | 90 | 7.3 | 11 | 240 | 112 | 4 | - | 19 | 13 | 10 | 0.33
WOOD AND SIMIL. | 10203 | District heating plants | Combustion plants < 50 MW (boilers) | 11 | 90 | 7.3 | 11 | 240 | 112 | 4 | - | 19 | 13 | 10 | 0.33
WOOD AND SIMIL. | 20100 | Commercial and institutional plants (t) | Commercial and institutional plants | 11 | 90 | 175 | 11 | 240 | 112 | 4 | 37 | 143 | 143 | 135 | 37.8
WOOD AND SIMIL. | 20103 | Commercial and institutional plants (t) | Combustion plants < 50 MW (boilers) | 11 | 90 | 175 | 11 | 240 | 112 | 4 | 37 | 143 | 143 | 135 | 37.8
WOOD AND SIMIL. | 20105 | Commercial and institutional plants (t) | Stationary engines | 11 | 90 | 175 | 11 | 240 | 112 | 4 | 37 | 143 | 143 | 135 | 37.8
WOOD AND SIMIL. | 20200 | Residential plants | Residential plants | 11 | 73 | 371 | 111 | 2752 | 112 | 4 | 49 | 324 | 307 | 301 | 18
WOOD AND SIMIL. | 20202 | Residential plants | Combustion plants < 50 MW (boilers) | 11 | 73 | 371 | 111 | 2752 | 112 | 4 | 49 | 324 | 307 | 301 | 18
WOOD AND SIMIL. | 20204 | Residential plants | Stationary engines | 11 | 73 | 371 | 111 | 2752 | 112 | 4 | 49 | 324 | 307 | 301 | 18
WOOD AND SIMIL. | 20300 | Plants in agriculture, forestry and aquacultu | Plants in agriculture, forestry and aquaculture | 11 | 90 | 175 | 11 | 240 | 112 | 4 | 37 | 143 | 143 | 135 | 37.8
WOOD AND SIMIL. | 20302 | Plants in agriculture, forestry and aquacultu | Combustion plants < 50 MW (boilers) | 11 | 90 | 175 | 11 | 240 | 112 | 4 | 37 | 143 | 143 | 135 | 37.8
WOOD AND SIMIL. | 20303 | Plants in agriculture, forestry and aquacultu | Stationary gas turbines | 11 | 90 | 175 | 11 | 240 | 112 | 4 | 37 | 143 | 143 | 135 | 37.8
WOOD AND SIMIL. | 30400 | Iron and Steel | Iron and Steel | 11 | 90 | 141 | 11 | 240 | 112 | 4 | 37 | 19 | 13 | 10 | 2.8
WOOD AND SIMIL. | 30500 | Non-Ferrous Metals | Non-Ferrous Metals | 11 | 90 | 141 | 11 | 240 | 112 | 4 | 37 | 19 | 13 | 10 | 2.8
WOOD AND SIMIL. | 30600 | Chemical and Petrochemical | Chemical and Petrochemical | 11 | 90 | 141 | 11 | 240 | 112 | 4 | 37 | 19 | 13 | 10 | 2.8
WOOD AND SIMIL. | 30700 | Non-Metallic Minerals | Non-Metallic Minerals | 11 | 90 | 141 | 11 | 240 | 112 | 4 | 37 | 19 | 13 | 10 | 2.8
WOOD AND SIMIL. | 30800 | Mining and Quarrying | Mining and Quarrying | 11 | 90 | 141 | 11 | 240 | 112 | 4 | 37 | 19 | 13 | 10 | 2.8
WOOD AND SIMIL. | 30900 | Food and Tobacco | Food and Tobacco | 11 | 90 | 141 | 11 | 240 | 112 | 4 | 37 | 19 | 13 | 10 | 2.8
WOOD AND SIMIL. | 30902 | Food and Tobacco | Combustion plants >= 50 and < 300 MW (boilers) | 11 | 90 | 141 | 11 | 240 | 112 | 4 | 37 | 19 | 13 | 10 | 2.8
WOOD AND SIMIL. | 30903 | Food and Tobacco | Combustion plants < 50 MW (boilers) | 11 | 90 | 141 | 11 | 240 | 112 | 4 | 37 | 19 | 13 | 10 | 2.8
WOOD AND SIMIL. | 31000 | Textile and Leather | Textile and Leather | 11 | 90 | 141 | 11 | 240 | 112 | 4 | 37 | 19 | 13 | 10 | 2.8
WOOD AND SIMIL. | 31100 | Paper, Pulp and Print | Paper, Pulp and Print | 11 | 90 | 141 | 11 | 240 | 112 | 4 | 37 | 19 | 13 | 10 | 2.8
WOOD AND SIMIL. | 31102 | Paper, Pulp and Print | Combustion plants >= 50 and < 300 MW (boilers) | 11 | 90 | 141 | 11 | 240 | 112 | 4 | 37 | 19 | 13 | 10 | 2.8
WOOD AND SIMIL. | 31200 | Transport Equipment | Transport Equipment | 11 | 90 | 141 | 11 | 240 | 112 | 4 | 37 | 19 | 13 | 10 | 2.8
WOOD AND SIMIL. | 31300 | Machinery | Machinery | 11 | 90 | 141 | 11 | 240 | 112 | 4 | 37 | 19 | 13 | 10 | 2.8
WOOD AND SIMIL. | 31400 | Wood and Wood Products | Wood and Wood Products | 11 | 90 | 141 | 11 | 240 | 112 | 4 | 37 | 19 | 13 | 10 | 2.8
WOOD AND SIMIL. | 31403 | Wood and Wood Products | Combustion plants < 50 MW (boilers) | 11 | 90 | 141 | 11 | 240 | 112 | 4 | 37 | 19 | 13 | 10 | 2.8
WOOD AND SIMIL. | 32000 | Non-specified (Industry) | Non-specified (Industry) | 11 | 90 | 141 | 11 | 240 | 112 | 4 | 37 | 19 | 13 | 10 | 2.8
WOOD AND SIMIL. | 31103 | Paper, Pulp and Print | Combustion plants < 50 MW (boilers) | 11 | 90 | 141 | 11 | 240 | 112 | 4 | 37 | 19 | 13 | 10 | 2.8
MUNICIP. WASTES | 10101 | Public power | Combustion plants >= 300 MW (boilers) | 8.3 | 75 | 0.56 | 0.34 | 3.9 | 63.3 + 42.5 | 1.2 | 0.29 | 0.29 | 0.29 | 0.29 | 0.0102
MUNICIP. WASTES | 10102 | Public power | Combustion plants >= 50 and < 300 MW (boilers) | 8.3 | 75 | 0.56 | 0.34 | 3.9 | 63.3 + 42.5 | 1.2 | 0.29 | 0.29 | 0.29 | 0.29 | 0.0102
MUNICIP. WASTES | 10103 | Public power | Combustion plants < 50 MW (boilers) | 8.3 | 75 | 0.56 | 0.34 | 3.9 | 63.3 + 42.5 | 1.2 | 0.29 | 0.29 | 0.29 | 0.29 | 0.0102
MUNICIP. WASTES | 10104 | Public power | Gas turbines | 8.3 | 75 | 0.56 | 0.34 | 3.9 | 63.3 + 42.5 | 1.2 | 0.29 | 0.29 | 0.29 | 0.29 | 0.0102
MUNICIP. WASTES | 10203 | District heating plants | Combustion plants < 50 MW (boilers) | 14 | 164 | 0.56 | 0.34 | 10 | 63.3 + 42.5 | 1.2 | 0.29 | 4.2 | 3.2 | 2.1 | 0.0735
MUNICIP. WASTES | 20100 | Commercial and institutional plants (t) | Commercial and institutional plants | 14 | 164 | 0.56 | 30 | 10 | 63.3 + 42.5 | 4 | - | 4.2 | 3.2 | 2.1 | 0.0735
MUNICIP. WASTES | 20103 | Commercial and institutional plants (t) | Combustion plants < 50 MW (boilers) | 14 | 164 | 0.56 | 30 | 10 | 63.3 + 42.5 | 4 | - | 4.2 | 3.2 | 2.1 | 0.0735
MUNICIP. WASTES | 30400 | Iron and Steel | Iron and Steel | 14 | 164 | 0.56 | 30 | 10 | 63.3 + 42.5 | 4 | - | 4.2 | 3.2 | 2.1 | 0.0735
MUNICIP. WASTES | 30600 | Chemical and Petrochemical | Chemical and Petrochemical | 14 | 164 | 0.56 | 30 | 10 | 63.3 + 42.5 | 4 | - | 4.2 | 3.2 | 2.1 | 0.0735
MUNICIP. WASTES | 30700 | Non-Metallic Minerals | Non-Metallic Minerals | 14 | 164 | 0.56 | 30 | 10 | 63.3 + 42.5 | 4 | - | 4.2 | 3.2 | 2.1 | 0.0735
MUNICIP. WASTES | 30800 | Mining and Quarrying | Mining and Quarrying | 14 | 164 | 0.56 | 30 | 10 | 63.3 + 42.5 | 4 | - | 4.2 | 3.2 | 2.1 | 0.0735
MUNICIP. WASTES | 30900 | Food and Tobacco | Food and Tobacco | 14 | 164 | 0.56 | 30 | 10 | 63.3 + 42.5 | 4 | - | 4.2 | 3.2 | 2.1 | 0.0735
MUNICIP. WASTES | 30902 | Food and Tobacco | Combustion plants >= 50 and < 300 MW (boilers) | 14 | 164 | 0.56 | 30 | 10 | 63.3 + 42.5 | 4 | - | 4.2 | 3.2 | 2.1 | 0.0735
MUNICIP. WASTES | 31000 | Textile and Leather | Textile and Leather | 14 | 164 | 0.56 | 30 | 10 | 63.3 + 42.5 | 4 | - | 4.2 | 3.2 | 2.1 | 0.0735
MUNICIP. WASTES | 31100 | Paper, Pulp and Print | Paper, Pulp and Print | 14 | 164 | 0.56 | 30 | 10 | 63.3 + 42.5 | 4 | - | 4.2 | 3.2 | 2.1 | 0.0735
MUNICIP. WASTES | 31200 | Transport Equipment | Transport Equipment | 14 | 164 | 0.56 | 30 | 10 | 63.3 + 42.5 | 4 | - | 4.2 | 3.2 | 2.1 | 0.0735
MUNICIP. WASTES | 31300 | Machinery | Machinery | 14 | 164 | 0.56 | 30 | 10 | 63.3 + 42.5 | 4 | - | 4.2 | 3.2 | 2.1 | 0.0735
MUNICIP. WASTES | 31400 | Wood and Wood Products | Wood and Wood Products | 14 | 164 | 0.56 | 30 | 10 | 63.3 + 42.5 | 4 | - | 4.2 | 3.2 | 2.1 | 0.0735
MUNICIP. WASTES | 31600 | Cement production | Cement production | 14 | 164 | 0.56 | 30 | 10 | 63.3 + 42.5 | 4 | - | 4.2 | 3.2 | 2.1 | 0.0735
MUNICIP. WASTES | 32000 | Non-specified (Industry) | Non-specified (Industry) | 14 | 164 | 0.56 | 30 | 10 | 63.3 + 42.5 | 4 | - | 4.2 | 3.2 | 2.1 | 0.0735
INDUSTR. WASTES | 31600 | Cement production | Cement production | 67 | 195 | 0.56 | 30 | 10 | 63.3 + 42.5 | 4 | - | 4.2 | 3.2 | 2.1 | 0.0735
STRAW | 10101 | Public power | Combustion plants >= 300 MW (boilers) | 49 | 125 | 0.78 | 0.47 | 67 | 100 | 1.1 | - | 2.3 | 1.71 | 1.11 | 0.03663
STRAW | 10102 | Public power | Combustion plants >= 50 and < 300 MW (boilers) | 49 | 125 | 0.78 | 0.47 | 67 | 100 | 1.1 | - | 2.3 | 1.71 | 1.11 | 0.03663
STRAW | 10103 | Public power | Combustion plants < 50 MW (boilers) | 49 | 125 | 0.78 | 0.47 | 67 | 100 | 1.1 | - | 2.3 | 1.71 | 1.11 | 0.03663
STRAW | 10104 | Public power | Gas turbines | 49 | 125 | 0.78 | 0.47 | 67 | 100 | 1.1 | - | 2.3 | 1.71 | 1.11 | 0.03663
STRAW | 10202 | District heating plants | Combustion plants >= 50 and < 300 MW (boilers) | 115 | 90 | 7.3 | 30 | 325 | 100 | 4 | - | 21 | 15 | 12 | 0.396
STRAW | 10203 | District heating plants | Combustion plants < 50 MW (boilers) | 115 | 90 | 7.3 | 30 | 325 | 100 | 4 | - | 21 | 15 | 12 | 0.396
STRAW | 20200 | Residential plants | Residential plants | 115 | 154 | 600 | 300 | 2000 | 100 | 4 | 70 | 433 | 433 | 433 | 121
STRAW | 20300 | Plants in agriculture, forestry and aquacultu | Plants in agriculture, forestry and aquaculture | 115 | 154 | 600 | 300 | 2000 | 100 | 4 | 70 | 433 | 433 | 433 | 121
STRAW | 20302 | Plants in agriculture, forestry and aquacultu | Combustion plants < 50 MW (boilers) | 115 | 154 | 12 | 30 | 325 | 100 | 4 | 70 | 21 | 15 | 12 | 3.36
RESIDUAL OIL | 10101 | Public power | Combustion plants >= 300 MW (boilers) | 100 | 138 | 0.8 | 0.8 | 15 | 79.42 | 0.3 | - | 3 | 3 | 2.5 | 0.14
RESIDUAL OIL | 10102 | Public power | Combustion plants >= 50 and < 300 MW (boilers) | 100 | 138 | 0.8 | 1.3 | 2.8 | 79.42 | 5 | - | 9.5 | 9.5 | 7.9 | 0.4424
RESIDUAL OIL | 10103 | Public power | Combustion plants < 50 MW (boilers) | 100 | 138 | 0.8 | 1.3 | 2.8 | 79.42 | 5 | - | 9.5 | 9.5 | 7.9 | 0.4424
RESIDUAL OIL | 10104 | Public power | Gas turbines | 100 | 138 | 2.3 | 3 | 15 | 79.42 | 0.6 | - | 3 | 3 | 2.5 | 0.14
RESIDUAL OIL | 10105 | Public power | Stationary engines | 100 | 138 | 2.3 | 4 | 15 | 79.42 | 0.6 | - | 3 | 3 | 2.5 | 0.14
RESIDUAL OIL | 10202 | District heating plants | Combustion plants >= 50 and < 300 MW (boilers) | 344 | 142 | 2.3 | 0.8 | 15.1 | 79.42 | 0.3 | - | 3 | 3 | 2.5 | 0.14
RESIDUAL OIL | 10203 | District heating plants | Combustion plants < 50 MW (boilers) | 344 | 142 | 2.3 | 0.8 | 15.1 | 79.42 | 0.3 | - | 3 | 3 | 2.5 | 0.14
RESIDUAL OIL | 10306 | Petroleum refining plants | Process furnaces | 339 | 142 | 2.3 | 3 | 6 | 79.42 | 0.6 | - | 50 | 40 | 35 | 1.96
RESIDUAL OIL | 20100 | Commercial and institutional plants (t) | Commercial and institutional plants | 344 | 142 | 20 | 1.4 | 40 | 79.42 | 0.3 | - | 14 | 10.5 | 7 | 3.92
RESIDUAL OIL | 20103 | Commercial and institutional plants (t) | Combustion plants < 50 MW (boilers) | 344 | 142 | 20 | 1.4 | 40 | 79.42 | 0.3 | - | 14 | 10.5 | 7 | 3.92
RESIDUAL OIL | 20200 | Residential plants | Residential plants | 344 | 142 | 20 | 1.4 | 57 | 79.42 | 0.6 | - | 14 | 10.5 | 7 | 0.595
RESIDUAL OIL | 20300 | Plants in agriculture, forestry and aquacultu | Plants in agriculture, forestry and aquaculture | 344 | 142 | 20 | 1.4 | 40 | 79.42 | 0.3 | - | 14 | 10.5 | 7 | 3.92
RESIDUAL OIL | 20302 | Plants in agriculture, forestry and aquacultu | Combustion plants < 50 MW (boilers) | 344 | 142 | 20 | 1.4 | 40 | 79.42 | 0.3 | - | 14 | 10.5 | 7 | 3.92
RESIDUAL OIL | 20304 | Plants in agriculture, forestry and aquacultu | Stationary engines | 344 | 142 | 20 | 4 | 130 | 79.42 | 0.6 | - | 14 | 10.5 | 7 | 3.92
RESIDUAL OIL | 30400 | Iron and Steel | Iron and Steel | 344 | 129 | 0.8 | 1.3 | 2.8 | 79.42 | 5 | - | 9.5 | 7.1 | 4.8 | 2.688
RESIDUAL OIL | 30500 | Non-Ferrous Metals | Non-Ferrous Metals | 344 | 129 | 0.8 | 1.3 | 2.8 | 79.42 | 5 | - | 9.5 | 7.1 | 4.8 | 2.688
RESIDUAL OIL | 30600 | Chemical and Petrochemical | Chemical and Petrochemical | 344 | 129 | 0.8 | 1.3 | 2.8 | 79.42 | 5 | - | 9.5 | 7.1 | 4.8 | 2.688
RESIDUAL OIL | 30603 | Chemical and Petrochemical | Combustion plants < 50 MW (boilers) | 344 | 129 | 0.8 | 1.3 | 2.8 | 79.42 | 5 | - | 9.5 | 7.1 | 4.8 | 2.688
RESIDUAL OIL | 30700 | Non-Metallic Minerals | Non-Metallic Minerals | 344 | 129 | 0.8 | 1.3 | 2.8 | 79.42 | 5 | - | 9.5 | 7.1 | 4.8 | 2.688
RESIDUAL OIL | 30800 | Mining and Quarrying | Mining and Quarrying | 344 | 129 | 0.8 | 1.3 | 2.8 | 79.42 | 5 | - | 9.5 | 7.1 | 4.8 | 2.688
RESIDUAL OIL | 30900 | Food and Tobacco | Food and Tobacco | 344 | 129 | 0.8 | 1.3 | 2.8 | 79.42 | 5 | - | 9.5 | 7.1 | 4.8 | 2.688
RESIDUAL OIL | 30902 | Food and Tobacco | Combustion plants >= 50 and < 300 MW (boilers) | 344 | 129 | 0.8 | 1.3 | 2.8 | 79.42 | 5 | - | 9.5 | 7.1 | 4.8 | 2.688
RESIDUAL OIL | 30903 | Food and Tobacco | Combustion plants < 50 MW (boilers) | 344 | 129 | 0.8 | 1.3 | 2.8 | 79.42 | 5 | - | 9.5 | 7.1 | 4.8 | 2.688
RESIDUAL OIL | 31000 | Textile and Leather | Textile and Leather | 344 | 129 | 0.8 | 1.3 | 2.8 | 79.42 | 5 | - | 9.5 | 7.1 | 4.8 | 2.688
RESIDUAL OIL | 31100 | Paper, Pulp and Print | Paper, Pulp and Print | 344 | 129 | 0.8 | 1.3 | 2.8 | 79.42 | 5 | - | 9.5 | 7.1 | 4.8 | 2.688
RESIDUAL OIL | 31102 | Paper, Pulp and Print | Combustion plants >= 50 and < 300 MW (boilers) | 344 | 129 | 0.8 | 1.3 | 2.8 | 79.42 | 5 | - | 9.5 | 7.1 | 4.8 | 2.688
RESIDUAL OIL | 31200 | Transport Equipment | Transport Equipment | 344 | 129 | 0.8 | 1.3 | 2.8 | 79.42 | 5 | - | 9.5 | 7.1 | 4.8 | 2.688
RESIDUAL OIL | 31300 | Machinery | Machinery | 344 | 129 | 0.8 | 1.3 | 2.8 | 79.42 | 5 | - | 9.5 | 7.1 | 4.8 | 2.688
RESIDUAL OIL | 31400 | Wood and Wood Products | Wood and Wood Products | 344 | 129 | 0.8 | 1.3 | 2.8 | 79.42 | 5 | - | 9.5 | 7.1 | 4.8 | 2.688
RESIDUAL OIL | 31500 | Construction | Construction | 344 | 129 | 0.8 | 1.3 | 2.8 | 79.42 | 5 | - | 9.5 | 7.1 | 4.8 | 2.688
RESIDUAL OIL | 31600 | Cement production | Cement production | 344 | 195 | 0.8 | 1.3 | 2.8 | 79.42 | 5 | - | 9.5 | 7.1 | 4.8 | 2.688
RESIDUAL OIL | 32000 | Non-specified (Industry) | Non-specified (Industry) | 344 | 129 | 0.8 | 1.3 | 2.8 | 79.42 | 5 | - | 9.5 | 7.1 | 4.8 | 2.688
RESIDUAL OIL | 32005 | Non-specified (Industry) | Stationary engines | 344 | 129 | 25 | 4 | 130 | 79.42 | 0.6 | - | 9.5 | 7.1 | 4.8 | 2.688
GAS OIL | 10101 | Public power | Combustion plants >= 300 MW (boilers) | 6.7 | 114 | 0.8 | 0.9 | 15 | 74.1 | 0.4 | - | 5 | 5 | 5 | 1.675
GAS OIL | 10102 | Public power | Combustion plants >= 50 and < 300 MW (boilers) | 6.7 | 114 | 0.8 | 0.9 | 15 | 74.1 | 0.4 | - | 5 | 5 | 5 | 1.675
GAS OIL | 10103 | Public power | Combustion plants < 50 MW (boilers) | 6.7 | 114 | 0.8 | 0.9 | 15 | 74.1 | 0.4 | - | 5 | 5 | 5 | 1.675
GAS OIL | 10104 | Public power | Gas turbines | 6.7 | 230 | 0.19 | 3 | 15 | 74.1 | 0.6 | - | 5 | 5 | 5 | 1.675
GAS OIL | 10105 | Public power | Stationary engines | 6.7 | 942 | 37.1 | 24 | 130 | 74.1 | 2.1 | - | 5 | 5 | 5 | 3.9
GAS OIL | 10201 | District heating plants | Combustion plants >= 300 MW (boilers) | 6.7 | 130 | 0.8 | 0.9 | 16.2 | 74.1 | 0.4 | - | 5 | 5 | 5 | 1.675
GAS OIL | 10202 | District heating plants | Combustion plants >= 50 and < 300 MW (boilers) | 6.7 | 130 | 0.8 | 0.9 | 16.2 | 74.1 | 0.4 | - | 5 | 5 | 5 | 1.675
GAS OIL | 10203 | District heating plants | Combustion plants < 50 MW (boilers) | 6.7 | 130 | 0.8 | 0.9 | 16.2 | 74.1 | 0.4 | - | 5 | 5 | 5 | 1.675
GAS OIL | 10205 | District heating plants | Stationary engines | 6.7 | 942 | 37.1 | 24 | 130 | 74.1 | 2.1 | - | 5 | 5 | 5 | 3.9
GAS OIL | 10306 | Petroleum refining plants | Process furnaces | 6.7 | 65 | 0.8 | 3 | 16.2 | 74.1 | 0.6 | - | 5 | 5 | 5 | 1.675
GAS OIL | 10504 | Coal mining, oil / gas extraction, pipeline c | Gas turbines | 6.7 | 188 | 0.19 | 3 | 15 | 74.1 | 0.6 | - | 5 | 5 | 5 | 1.675
GAS OIL | 20100 | Commercial and institutional plants (t) | Commercial and institutional plants | 6.7 | 52 | 20 | 0.7 | 40 | 74.1 | 0.4 | - | 5 | 5 | 5 | 2.8
GAS OIL | 20103 | Commercial and institutional plants (t) | Combustion plants < 50 MW (boilers) | 6.7 | 52 | 20 | 0.7 | 40 | 74.1 | 0.4 | - | 5 | 5 | 5 | 2.8
GAS OIL | 20105 | Commercial and institutional plants (t) | Stationary engines | 6.7 | 942 | 37.1 | 24 | 130 | 74.1 | 2.1 | - | 5 | 5 | 5 | 3.9
GAS OIL | 20200 | Residential plants | Residential plants | 6.7 | 52 | 20 | 0.7 | 3.7 | 74.1 | 0.6 | - | 5 | 5 | 5 | 0.195
GAS OIL | 20204 | Residential plants | Stationary engines | 6.7 | 942 | 37.1 | 24 | 130 | 74.1 | 2.1 | - | 5 | 5 | 5 | 3.9
GAS OIL | 20300 | Plants in agriculture, forestry and aquacultu | Plants in agriculture, forestry and aquaculture | 6.7 | 52 | 20 | 0.7 | 40 | 74.1 | 0.4 | - | 5 | 5 | 5 | 2.8
GAS OIL | 20302 | Plants in agriculture, forestry and aquacultu | Combustion plants < 50 MW (boilers) | 6.7 | 52 | 20 | 0.7 | 40 | 74.1 | 0.4 | - | 5 | 5 | 5 | 2.8
GAS OIL | 20304 | Plants in agriculture, forestry and aquacultu | Stationary engines | 6.7 | 942 | 37.1 | 24 | 130 | 74.1 | 2.1 | - | 5 | 5 | 5 | 3.9
GAS OIL | 30400 | Iron and Steel | Iron and Steel | 6.7 | 130 | 0.8 | 0.2 | 66 | 74.1 | 0.4 | - | 5 | 5 | 5 | 2.8
GAS OIL | 30402 | Iron and Steel | Combustion plants >= 50 and < 300 MW (boilers) | 6.7 | 130 | 0.8 | 0.2 | 66 | 74.1 | 0.4 | - | 5 | 5 | 5 | 2.8
GAS OIL | 30500 | Non-Ferrous Metals | Non-Ferrous Metals | 6.7 | 130 | 0.8 | 0.2 | 66 | 74.1 | 0.4 | - | 5 | 5 | 5 | 2.8
GAS OIL | 30600 | Chemical and Petrochemical | Chemical and Petrochemical | 6.7 | 130 | 0.8 | 0.2 | 66 | 74.1 | 0.4 | - | 5 | 5 | 5 | 2.8
GAS OIL | 30602 | Chemical and Petrochemical | Combustion plants >= 50 and < 300 MW (boilers) | 6.7 | 130 | 0.8 | 0.2 | 66 | 74.1 | 0.4 | - | 5 | 5 | 5 | 2.8
GAS OIL | 30604 | Chemical and Petrochemical | Gas turbines | 6.7 | 230 | 0.19 | 3 | 15 | 74.1 | 0.6 | - | 5 | 5 | 5 | 1.675
GAS OIL | 30700 | Non-Metallic Minerals | Non-Metallic Minerals | 6.7 | 130 | 0.8 | 0.2 | 66 | 74.1 | 0.4 | - | 5 | 5 | 5 | 2.8
GAS OIL | 30703 | Non-Metallic Minerals | Combustion plants < 50 MW (boilers) | 6.7 | 130 | 0.8 | 0.2 | 66 | 74.1 | 0.4 | - | 5 | 5 | 5 | 2.8
GAS OIL | 30800 | Mining and Quarrying | Mining and Quarrying | 6.7 | 130 | 0.8 | 0.2 | 66 | 74.1 | 0.4 | - | 5 | 5 | 5 | 2.8
GAS OIL | 30900 | Food and Tobacco | Food and Tobacco | 6.7 | 130 | 0.8 | 0.2 | 66 | 74.1 | 0.4 | - | 5 | 5 | 5 | 2.8
GAS OIL | 30902 | Food and Tobacco | Combustion plants >= 50 and < 300 MW (boilers) | 6.7 | 130 | 0.8 | 0.2 | 66 | 74.1 | 0.4 | - | 5 | 5 | 5 | 2.8
GAS OIL | 30903 | Food and Tobacco | Combustion plants < 50 MW (boilers) | 6.7 | 130 | 0.8 | 0.2 | 66 | 74.1 | 0.4 | - | 5 | 5 | 5 | 2.8
GAS OIL | 30904 | Food and Tobacco | Gas turbines | 6.7 | 230 | 0.19 | 3 | 15 | 74.1 | 0.6 | - | 5 | 5 | 5 | 1.675
GAS OIL | 30905 | Food and Tobacco | Stationary engines | 6.7 | 942 | 37.1 | 24 | 130 | 74.1 | 2.1 | - | 5 | 5 | 5 | 3.9
GAS OIL | 31000 | Textile and Leather | Textile and Leather | 6.7 | 130 | 0.8 | 0.2 | 66 | 74.1 | 0.4 | - | 5 | 5 | 5 | 2.8
GAS OIL | 31100 | Paper, Pulp and Print | Paper, Pulp and Print | 6.7 | 130 | 0.8 | 0.2 | 66 | 74.1 | 0.4 | - | 5 | 5 | 5 | 2.8
GAS OIL | 31102 | Paper, Pulp and Print | Combustion plants >= 50 and < 300 MW (boilers) | 6.7 | 130 | 0.8 | 0.2 | 66 | 74.1 | 0.4 | - | 5 | 5 | 5 | 2.8
GAS OIL | 31200 | Transport Equipment | Transport Equipment | 6.7 | 130 | 0.8 | 0.2 | 66 | 74.1 | 0.4 | - | 5 | 5 | 5 | 2.8
GAS OIL | 31205 | Transport Equipment | Stationary engines | 6.7 | 942 | 37.1 | 24 | 130 | 74.1 | 2.1 | - | 5 | 5 | 5 | 3.9
GAS OIL | 31300 | Machinery | Machinery | 6.7 | 130 | 0.8 | 0.2 | 66 | 74.1 | 0.4 | - | 5 | 5 | 5 | 2.8
GAS OIL | 31400 | Wood and Wood Products | Wood and Wood Products | 6.7 | 130 | 0.8 | 0.2 | 66 | 74.1 | 0.4 | - | 5 | 5 | 5 | 2.8
GAS OIL | 31600 | Cement production | Cement production | 6.7 | 130 | 0.8 | 0.2 | 66 | 74.1 | 0.4 | - | 5 | 5 | 5 | 2.8
GAS OIL | 32000 | Non-specified (Industry) | Non-specified (Industry) | 6.7 | 130 | 0.8 | 0.2 | 66 | 74.1 | 0.4 | - | 5 | 5 | 5 | 2.8
GAS OIL | 32002 | Non-specified (Industry) | Combustion plants >= 50 and < 300 MW (boilers) | 6.7 | 130 | 0.8 | 0.2 | 66 | 74.1 | 0.4 | - | 5 | 5 | 5 | 2.8
GAS OIL | 32005 | Non-specified (Industry) | Stationary engines | 6.7 | 942 | 37.1 | 24 | 130 | 74.1 | 2.1 | - | 5 | 5 | 5 | 3.9
KEROSENE | 20100 | Commercial and institutional plants (t) | Commercial and institutional plants | 5 | 51 | 20 | 10 | 40 | 71.9 | 0.6 | - | 5 | 5 | 5 | 2.8
KEROSENE | 20200 | Residential plants | Residential plants | 5 | 51 | 20 | 10 | 3.7 | 71.9 | 0.6 | - | 5 | 5 | 5 | 0.425
KEROSENE | 20300 | Plants in agriculture, forestry and aquacultu | Plants in agriculture, forestry and aquaculture | 5 | 51 | 20 | 10 | 40 | 71.9 | 0.6 | - | 5 | 5 | 5 | 2.8
KEROSENE | 31500 | Construction | Construction | 5 | 51 | 0.8 | 3 | 66 | 71.9 | 0.6 | - | 5 | 5 | 5 | 2.8
KEROSENE | 32000 | Non-specified (Industry) | Non-specified (Industry) | 5 | 51 | 0.8 | 3 | 66 | 71.9 | 0.6 | - | 5 | 5 | 5 | 2.8
BIO OIL | 10101 | Public power | Combustion plants >= 300 MW (boilers) | 0.3 | 114 | 0.8 | 3 | 15 | 70.8 | 0.6 | - | 5 | 5 | 5 | 1.68
BIO OIL | 10102 | Public power | Combustion plants >= 50 and < 300 MW (boilers) | 0.3 | 114 | 0.8 | 3 | 15 | 70.8 | 0.6 | - | 5 | 5 | 5 | 1.68
BIO OIL | 10103 | Public power | Combustion plants < 50 MW (boilers) | 0.3 | 114 | 0.8 | 3 | 15 | 70.8 | 0.6 | - | 5 | 5 | 5 | 1.68
BIO OIL | 10105 | Public power | Stationary engines | 0.3 | 942 | 37 | 24 | 15 | 70.8 | 2.1 | - | 5 | 5 | 5 | 3.9
BIO OIL | 10202 | District heating plants | Combustion plants >= 50 and < 300 MW (boilers) | 0.3 | 130 | 0.8 | 3 | 16.2 | 70.8 | 0.6 | - | 5 | 5 | 5 | 1.68
BIO OIL | 10203 | District heating plants | Combustion plants < 50 MW (boilers) | 0.3 | 130 | 0.8 | 3 | 16.2 | 70.8 | 0.6 | - | 5 | 5 | 5 | 1.68
BIO OIL | 20200 | Residential plants | Residential plants | 0.3 | 52 | 20 | 10 | 3.7 | 70.8 | 0.6 | - | 5 | 5 | 5 | 0.2
BIO OIL | 30902 | Food and Tobacco | Combustion plants >= 50 and < 300 MW (boilers) | 0.3 | 130 | 0.8 | 0.2 | 66 | 70.8 | 0.4 | - | 5 | 5 | 5 | 2.8
BIO OIL | 30903 | Food and Tobacco | Combustion plants < 50 MW (boilers) | 0.3 | 130 | 0.8 | 3 | 66 | 70.8 | 0.4 | - | 5 | 5 | 5 | 2.8
BIO OIL | 30905 | Food and Tobacco | Stationary engines | 0.3 | 942 | 37 | 24 | 130 | 70.8 | 2.1 | - | 5 | 5 | 5 | 3.9
BIO OIL | 31600 | Cement production | Cement production | 0.3 | 130 | 0.8 | 3 | 66 | 70.8 | 0.4 | - | 5 | 5 | 5 | 2.8
NATURAL GAS | 10100 | Public power | Public power | 0.43 | 28 | 2 | 1 | 15 | 56.89 | 1 | - | 0.1 | 0.1 | 0.1 | 0.0025
NATURAL GAS | 10101 | Public power | Combustion plants >= 300 MW (boilers) | 0.43 | 28 | 2 | 1 | 15 | 56.89 | 1 | - | 0.1 | 0.1 | 0.1 | 0.0025
NATURAL GAS | 10102 | Public power | Combustion plants >= 50 and < 300 MW (boilers) | 0.43 | 28 | 2 | 1 | 15 | 56.89 | 1 | - | 0.1 | 0.1 | 0.1 | 0.0025
NATURAL GAS | 10103 | Public power | Combustion plants < 50 MW (boilers) | 0.43 | 32.02 | 2 | 1 | 28 | 56.89 | 1 | - | 0.1 | 0.1 | 0.1 | 0.0025
NATURAL GAS | 10104 | Public power | Gas turbines | 0.43 | 48 | 1.6 | 1.7 | 4.8 | 56.89 | 1 | - | 0.1 | 0.061 | 0.051 | 0.001275
NATURAL GAS | 10105 | Public power | Stationary engines | 0.5 | 135 | 92 | 481 | 58 | 56.89 | 0.58 | - | 0.76 | 0.189 | 0.161 | 0.004025
NATURAL GAS | 10202 | District heating plants | Combustion plants >= 50 and < 300 MW (boilers) | 0.43 | 32.02 | 2 | 1 | 28 | 56.89 | 1 | - | 0.1 | 0.1 | 0.1 | 0.0025
NATURAL GAS | 10203 | District heating plants | Combustion plants < 50 MW (boilers) | 0.43 | 32.02 | 2 | 1 | 28 | 56.89 | 1 | - | 0.1 | 0.1 | 0.1 | 0.0025
NATURAL GAS | 10306 | Petroleum refining plants | Process furnaces | 0.43 | 32.02 | 2 | 1 | 28 | 56.89 | 1 | - | 0.1 | 0.1 | 0.1 | 0.0025
NATURAL GAS | 10503 | Coal mining, oil / gas extraction, pipeline c | Combustion plants < 50 MW (boilers) | 0.43 | 32.02 | 1.6 | 1 | 4.8 | 56.89 | 1 | - | 0.1 | 0.061 | 0.051 | 0.001275
NATURAL GAS | 10504 | Coal mining, oil / gas extraction, pipeline c | Gas turbines | 0.43 | 188 | 1.6 | 1.7 | 4.8 | 57.64 | 1 | - | 0.1 | 0.061 | 0.051 | 0.001275
NATURAL GAS | 10505 | Coal mining, oil / gas extraction, pipeline c | Stationary engines | 0.5 | 135 | 92 | 481 | 58 | 56.89 | 0.58 | - | 0.76 | 0.189 | 0.161 | 0.004025
NATURAL GAS | 20100 | Commercial and institutional plants (t) | Commercial and institutional plants | 0.43 | 32.02 | 2 | 1 | 28 | 56.89 | 1 | - | 0.1 | 0.1 | 0.1 | 0.004
NATURAL GAS | 20103 | Commercial and institutional plants (t) | Combustion plants < 50 MW (boilers) | 0.43 | 32.02 | 2 | 1 | 28 | 56.89 | 1 | - | 0.1 | 0.1 | 0.1 | 0.004
NATURAL GAS | 20105 | Commercial and institutional plants (t) | Stationary engines | 0.5 | 135 | 92 | 481 | 58 | 56.89 | 0.58 | - | 0.76 | 0.189 | 0.161 | 0.004025
NATURAL GAS | 20200 | Residential plants | Residential plants | 0.43 | 20.4 | 4 | 1 | 20 | 56.89 | 1 | - | 0.1 | 0.1 | 0.1 | 0.0054
NATURAL GAS | 20202 | Residential plants | Combustion plants < 50 MW (boilers) | 0.43 | 20.4 | 4 | 1 | 20 | 56.89 | 1 | - | 0.1 | 0.1 | 0.1 | 0.0054
NATURAL GAS | 20204 | Residential plants | Stationary engines | 0.5 | 135 | 92 | 481 | 58 | 56.89 | 0.58 | - | 0.76 | 0.189 | 0.161 | 0.004025
NATURAL GAS | 20300 | Plants in agriculture, forestry and aquacultu | Plants in agriculture, forestry and aquaculture | 0.43 | 32.02 | 2 | 1 | 28 | 56.89 | 1 | - | 0.1 | 0.1 | 0.1 | 0.004
NATURAL GAS | 20303 | Plants in agriculture, forestry and aquacultu | Stationary gas turbines | 0.43 | 48 | 1.6 | 1 | 4.8 | 56.89 | 1 | - | 0.1 | 0.061 | 0.051 | 0.001275
NATURAL GAS | 20304 | Plants in agriculture, forestry and aquacultu | Stationary engines | 0.5 | 135 | 92 | 481 | 58 | 56.89 | 0.58 | - | 0.76 | 0.189 | 0.161 | 0.004025
NATURAL GAS | 30104 | Comb. in boilers, gas turbines and stationary | Gas turbines | 0.43 | 48 | 1.6 | 1.7 | 4.8 | 56.89 | 1 | - | 0.1 | 0.061 | 0.051 | 0.001275
NATURAL GAS | 30105 | Comb. in boilers, gas turbines and stationary | Stationary engines | 0.5 | 135 | 92 | 481 | 58 | 56.89 | 0.58 | - | 0.76 | 0.189 | 0.161 | 0.004025
NATURAL GAS | 30106 | Comb. in boilers, gas turbines and stationary | Other stationary equipments | 0.43 | 32.02 | 2 | 1 | 28 | 56.89 | 1 | - | 0.1 | 0.1 | 0.1 | 0.004
NATURAL GAS | 30400 | Iron and Steel | Iron and Steel | 0.43 | 32.02 | 2 | 1 | 28 | 56.89 | 1 | - | 0.1 | 0.1 | 0.1 | 0.004
NATURAL GAS | 30402 | Iron and Steel | Combustion plants >= 50 and < 300 MW (boilers) | 0.43 | 32.02 | 2 | 1 | 28 | 56.89 | 1 | - | 0.1 | 0.1 | 0.1 | 0.004
NATURAL GAS | 30500 | Non-Ferrous Metals | Non-Ferrous Metals | 0.43 | 32.02 | 2 | 1 | 28 | 56.89 | 1 | - | 0.1 | 0.1 | 0.1 | 0.004
NATURAL GAS | 30600 | Chemical and Petrochemical | Chemical and Petrochemical | 0.43 | 32.02 | 2 | 1 | 28 | 56.89 | 1 | - | 0.1 | 0.1 | 0.1 | 0.004
NATURAL GAS | 30602 | Chemical and Petrochemical | Combustion plants >= 50 and < 300 MW (boilers) | 0.43 | 32.02 | 2 | 1 | 28 | 56.89 | 1 | - | 0.1 | 0.1 | 0.1 | 0.004
NATURAL GAS | 30603 | Chemical and Petrochemical | Combustion plants < 50 MW (boilers) | 0.43 | 32.02 | 2 | 1 | 28 | 56.89 | 1 | - | 0.1 | 0.1 | 0.1 | 0.004
NATURAL GAS | 30604 | Chemical and Petrochemical | Gas turbines | 0.43 | 48 | 1.6 | 1.7 | 4.8 | 56.89 | 1 | - | 0.1 | 0.061 | 0.051 | 0.001275
NATURAL GAS | 30700 | Non-Metallic Minerals | Non-Metallic Minerals | 0.43 | 87 | 2 | 1 | 28 | 56.89 | 1 | - | 0.1 | 0.1 | 0.1 | 0.004
NATURAL GAS | 30703 | Non-Metallic Minerals | Combustion plants < 50 MW (boilers) | 0.43 | 87 | 2 | 1 | 28 | 56.89 | 1 | - | 0.1 | 0.1 | 0.1 | 0.004
NATURAL GAS | 30705 | Non-Metallic Minerals | Stationary engines | 0.5 | 135 | 92 | 481 | 58 | 56.89 | 0.58 | - | 0.76 | 0.189 | 0.161 | 0.004025
NATURAL GAS | 30800 | Mining and Quarrying | Mining and Quarrying | 0.43 | 32.02 | 2 | 1 | 28 | 56.89 | 1 | - | 0.1 | 0.1 | 0.1 | 0.004
NATURAL GAS | 30900 | Food and Tobacco | Food and Tobacco | 0.43 | 32.02 | 2 | 1 | 28 | 56.89 | 1 | - | 0.1 | 0.1 | 0.1 | 0.004
NATURAL GAS | 30902 | Food and Tobacco | Combustion plants >= 50 and < 300 MW (boilers) | 0.43 | 32.02 | 2 | 1 | 28 | 56.89 | 1 | - | 0.1 | 0.1 | 0.1 | 0.004
NATURAL GAS | 30903 | Food and Tobacco | Combustion plants < 50 MW (boilers) | 0.43 | 32.02 | 2 | 1 | 28 | 56.89 | 1 | - | 0.1 | 0.1 | 0.1 | 0.004
NATURAL GAS | 30904 | Food and Tobacco | Gas turbines | 0.43 | 48 | 1.6 | 1.7 | 4.8 | 56.89 | 1 | - | 0.1 | 0.061 | 0.051 | 0.001275
NATURAL GAS | 30905 | Food and Tobacco | Stationary engines | 0.5 | 135 | 92 | 481 | 58 | 56.89 | 0.58 | - | 0.76 | 0.189 | 0.161 | 0.004025
NATURAL GAS | 31000 | Textile and Leather | Textile and Leather | 0.43 | 32.02 | 2 | 1 | 28 | 56.89 | 1 | - | 0.1 | 0.1 | 0.1 | 0.004
NATURAL GAS | 31005 | Textile and Leather | Stationary engines | 0.5 | 135 | 92 | 481 | 58 | 56.89 | 0.58 | - | 0.76 | 0.189 | 0.161 | 0.004025
NATURAL GAS | 31100 | Paper, Pulp and Print | Paper, Pulp and Print | 0.43 | 32.02 | 2 | 1 | 28 | 56.89 | 1 | - | 0.1 | 0.1 | 0.1 | 0.004
NATURAL GAS | 31102 | Paper, Pulp and Print | Combustion plants >= 50 and < 300 MW (boilers) | 0.43 | 32.02 | 2 | 1 | 28 | 56.89 | 1 | - | 0.1 | 0.1 | 0.1 | 0.004
NATURAL GAS | 31104 | Paper, Pulp and Print | Gas turbines | 0.43 | 48 | 1.6 | 1.7 | 4.8 | 56.89 | 1 | - | 0.1 | 0.061 | 0.051 | 0.001275
NATURAL GAS | 31200 | Transport Equipment | Transport Equipment | 0.43 | 32.02 | 2 | 1 | 28 | 56.89 | 1 | - | 0.1 | 0.1 | 0.1 | 0.004
NATURAL GAS | 31205 | Transport Equipment | Stationary engines | 0.5 | 135 | 92 | 481 | 58 | 56.89 | 0.58 | - | 0.76 | 0.189 | 0.161 | 0.004025
NATURAL GAS | 31300 | Machinery | Machinery | 0.43 | 32.02 | 2 | 1 | 28 | 56.89 | 1 | - | 0.1 | 0.1 | 0.1 | 0.004
NATURAL GAS | 31305 | Machinery | Stationary engines | 0.5 | 135 | 92 | 481 | 58 | 56.89 | 0.58 | - | 0.76 | 0.189 | 0.161 | 0.004025
NATURAL GAS | 31400 | Wood and Wood Products | Wood and Wood Products | 0.43 | 32.02 | 2 | 1 | 28 | 56.89 | 1 | - | 0.1 | 0.1 | 0.1 | 0.004
NATURAL GAS | 31405 | Wood and Wood Products | Stationary engines | 0.5 | 135 | 92 | 481 | 58 | 56.89 | 0.58 | - | 0.76 | 0.189 | 0.161 | 0.004025
NATURAL GAS | 31500 | Construction | Construction | 0.43 | 32.02 | 2 | 1 | 28 | 56.89 | 1 | - | 0.1 | 0.1 | 0.1 | 0.004
NATURAL GAS | 31604 | Cement production | Gas turbines | 0.43 | 48 | 1.6 | 1.7 | 4.8 | 56.89 | 1 | - | 0.1 | 0.061 | 0.051 | 0.001275
NATURAL GAS | 31605 | Cement production | Stationary engines | 0.5 | 135 | 92 | 481 | 58 | 56.89 | 0.58 | - | 0.76 | 0.189 | 0.161 | 0.004025
NATURAL GAS | 32000 | Non-specified (Industry) | Non-specified (Industry) | 0.43 | 32.02 | 2 | 1 | 28 | 56.89 | 1 | - | 0.1 | 0.1 | 0.1 | 0.004
NATURAL GAS | 32002 | Non-specified (Industry) | Combustion plants >= 50 and < 300 MW (boilers) | 0.43 | 32.02 | 2 | 1 | 28 | 56.89 | 1 | - | 0.1 | 0.1 | 0.1 | 0.004
NATURAL GAS | 32004 | Non-specified (Industry) | Gas turbines | 0.43 | 48 | 1.6 | 1.7 | 4.8 | 56.89 | 1 | - | 0.1 | 0.061 | 0.051 | 0.001275
NATURAL GAS | 32005 | Non-specified (Industry) | Stationary engines | 0.5 | 135 | 92 | 481 | 58 | 56.89 | 0.58 | - | 0.76 | 0.189 | 0.161 | 0.004025
LPG | 10101 | Public power | Combustion plants >= 300 MW (boilers) | 0.13 | 96 | 0.8 | 1 | 16.2 | 63.1 | 0.1 | - | 0.2 | 0.2 | 0.2 | 0.005
LPG | 10102 | Public power | Combustion plants >= 50 and < 300 MW (boilers) | 0.13 | 96 | 0.8 | 1 | 16.2 | 63.1 | 0.1 | - | 0.2 | 0.2 | 0.2 | 0.005
LPG | 10103 | Public power | Combustion plants < 50 MW (boilers) | 0.13 | 96 | 0.8 | 1 | 16.2 | 63.1 | 0.1 | - | 0.2 | 0.2 | 0.2 | 0.005
LPG | 10104 | Public power | Gas turbines | 0.13 | 96 | 0.8 | 1 | 16.2 | 63.1 | 0.1 | - | 0.2 | 0.2 | 0.2 | 0.005
LPG | 10202 | District heating plants | Combustion plants >= 50 and < 300 MW (boilers) | 0.13 | 96 | 0.8 | 1 | 16.2 | 63.1 | 0.1 | - | 0.2 | 0.2 | 0.2 | 0.005
LPG | 10203 | District heating plants | Combustion plants < 50 MW (boilers) | 0.13 | 96 | 0.8 | 1 | 16.2 | 63.1 | 0.1 | - | 0.2 | 0.2 | 0.2 | 0.005
LPG | 10306 | Petroleum refining plants | Process furnaces | 0.13 | 96 | 0.8 | 1 | 16.2 | 67.39 | 0.1 | - | 0.2 | 0.2 | 0.2 | 0.005
LPG | 20100 | Commercial and institutional plants (t) | Commercial and institutional plants | 0.13 | 71 | 20 | 5 | 40 | 63.1 | 0.1 | - | 0.2 | 0.2 | 0.2 | 0.008
LPG | 20105 | Commercial and institutional plants (t) | Stationary engines | 0.13 | 71 | 20 | 5 | 40 | 63.1 | 0.1 | - | 0.2 | 0.2 | 0.2 | 0.008
LPG | 20200 | Residential plants | Residential plants | 0.13 | 47 | 20 | 5 | 3.7 | 63.1 | 0.1 | - | 0.2 | 0.2 | 0.2 | 0.0108
LPG | 20300 | Plants in agriculture, forestry and aquacultu | Plants in agriculture, forestry and aquaculture | 0.13 | 71 | 20 | 5 | 40 | 63.1 | 0.1 | - | 0.2 | 0.2 | 0.2 | 0.008
LPG | 30400 | Iron and Steel | Iron and Steel | 0.13 | 96 | 0.8 | 1 | 66 | 63.1 | 0.1 | - | 0.2 | 0.2 | 0.2 | 0.008
LPG | 30402 | Iron and Steel | Combustion plants >= 50 and < 300 MW (boilers) | 0.13 | 96 | 0.8 | 1 | 66 | 63.1 | 0.1 | - | 0.2 | 0.2 | 0.2 | 0.008
LPG | 30500 | Non-Ferrous Metals | Non-Ferrous Metals | 0.13 | 96 | 0.8 | 1 | 66 | 63.1 | 0.1 | - | 0.2 | 0.2 | 0.2 | 0.008
LPG | 30600 | Chemical and Petrochemical | Chemical and Petrochemical | 0.13 | 96 | 0.8 | 1 | 66 | 63.1 | 0.1 | - | 0.2 | 0.2 | 0.2 | 0.008
LPG | 30602 | Chemical and Petrochemical | Combustion plants >= 50 and < 300 MW (boilers) | 0.13 | 96 | 0.8 | 1 | 66 | 63.1 | 0.1 | - | 0.2 | 0.2 | 0.2 | 0.008
LPG | 30700 | Non-Metallic Minerals | Non-Metallic Minerals | 0.13 | 96 | 0.8 | 1 | 66 | 63.1 | 0.1 | - | 0.2 | 0.2 | 0.2 | 0.008
LPG | 30800 | Mining and Quarrying | Mining and Quarrying | 0.13 | 96 | 0.8 | 1 | 66 | 63.1 | 0.1 | - | 0.2 | 0.2 | 0.2 | 0.008
LPG | 30900 | Food and Tobacco | Food and Tobacco | 0.13 | 96 | 0.8 | 1 | 66 | 63.1 | 0.1 | - | 0.2 | 0.2 | 0.2 | 0.008
LPG | 30903 | Food and Tobacco | Combustion plants < 50 MW (boilers) | 0.13 | 96 | 0.8 | 1 | 66 | 63.1 | 0.1 | - | 0.2 | 0.2 | 0.2 | 0.008
LPG | 31000 | Textile and Leather | Textile and Leather | 0.13 | 96 | 0.8 | 1 | 66 | 63.1 | 0.1 | - | 0.2 | 0.2 | 0.2 | 0.008
LPG | 31100 | Paper, Pulp and Print | Paper, Pulp and Print | 0.13 | 96 | 0.8 | 1 | 66 | 63.1 | 0.1 | - | 0.2 | 0.2 | 0.2 | 0.008
LPG | 31200 | Transport Equipment | Transport Equipment | 0.13 | 96 | 0.8 | 1 | 66 | 63.1 | 0.1 | - | 0.2 | 0.2 | 0.2 | 0.008
LPG | 31300 | Machinery | Machinery | 0.13 | 96 | 0.8 | 1 | 66 | 63.1 | 0.1 | - | 0.2 | 0.2 | 0.2 | 0.008
LPG | 31400 | Wood and Wood Products | Wood and Wood Products | 0.13 | 96 | 0.8 | 1 | 66 | 63.1 | 0.1 | - | 0.2 | 0.2 | 0.2 | 0.008
LPG | 31500 | Construction | Construction | 0.13 | 96 | 0.8 | 1 | 66 | 63.1 | 0.1 | - | 0.2 | 0.2 | 0.2 | 0.008
LPG | 32000 | Non-specified (Industry) | Non-specified (Industry) | 0.13 | 96 | 0.8 | 1 | 66 | 63.1 | 0.1 | - | 0.2 | 0.2 | 0.2 | 0.008
REFINERY GAS | 10203 | District heating plants | Combustion plants < 50 MW (boilers) | 1 | 94 | 2 | 1 | 16.2 | 56.144 | 0.1 | - | 5 | 5 | 5 | 0.92
REFINERY GAS | 10304 | Petroleum refining plants | Gas turbines | 1 | 170 | 1.4 | 1.7 | 12.1 | 56.144 | 1 | - | 5 | 5 | 5 | 0.92
REFINERY GAS | 10306 | Petroleum refining plants | Process furnaces | 1 | 56 | 1.4 | 1 | 12.1 | 56.144 | 0.1 | - | 5 | 5 | 5 | 0.92
REFINERY GAS | 32000 | Non-specified (Industry) | Non-specified (Industry) | 1 | 94 | 2 | 1 | 12.1 | 56.144 | 0.1 | - | 5 | 5 | 5 | 0.92
BIOGAS | 10101 | Public power | Combustion plants >= 300 MW (boilers) | 25 | 28 | 2 | 1 | 36 | 84.1 | 0.1 | - | 1.5 | 1.5 | 1.5 | 0.0495
BIOGAS | 10102 | Public power | Combustion plants >= 50 and < 300 MW (boilers) | 25 | 28 | 2 | 1 | 36 | 84.1 | 0.1 | - | 1.5 | 1.5 | 1.5 | 0.0495
BIOGAS | 10103 | Public power | Combustion plants < 50 MW (boilers) | 25 | 32.02 | 2 | 1 | 36 | 84.1 | 0.1 | - | 1.5 | 1.5 | 1.5 | 0.0495
BIOGAS | 10105 | Public power | Stationary engines | 19.2 | 202 | 10 | 434 | 310 | 84.1 | 1.6 | - | 2.63 | 0.451 | 0.206 | 0.006798
BIOGAS | 10200 | District heating plants | District heating plants | 25 | 28 | 2 | 1 | 36 | 84.1 | 0.1 | - | 1.5 | 1.5 | 1.5 | 0.0495
BIOGAS | 10203 | District heating plants | Combustion plants < 50 MW (boilers) | 25 | 28 | 2 | 1 | 36 | 84.1 | 0.1 | - | 1.5 | 1.5 | 1.5 | 0.0495
BIOGAS | 20100 | Commercial and institutional plants (t) | Commercial and institutional plants | 25 | 28 | 2 | 5 | 36 | 84.1 | 0.1 | - | 1.5 | 1.5 | 1.5 | 0.42
BIOGAS | 20103 | Commercial and institutional plants (t) | Combustion plants < 50 MW (boilers) | 25 | 28 | 2 | 5 | 36 | 84.1 | 0.1 | - | 1.5 | 1.5 | 1.5 | 0.42
BIOGAS | 20105 | Commercial and institutional plants (t) | Stationary engines | 19.2 | 202 | 10 | 434 | 310 | 84.1 | 1.6 | - | 2.63 | 0.451 | 0.206 | 0.05768
BIOGAS | 20200 | Residential plants | Residential plants | 25 | 20.4 | 4 | 1 | 20 | 84.1 | 1 | - | 0.1 | 0.1 | 0.1 | 0.0054
BIOGAS | 20300 | Plants in agriculture, forestry and aquacultu | Plants in agriculture, forestry and aquaculture | 25 | 28 | 2 | 5 | 36 | 84.1 | 0.1 | - | 1.5 | 1.5 | 1.5 | 0.42
BIOGAS | 20304 | Plants in agriculture, forestry and aquacultu | Stationary engines | 19.2 | 202 | 10 | 434 | 310 | 84.1 | 1.6 | - | 2.63 | 0.451 | 0.206 | 0.05768
BIOGAS | 30400 | Iron and Steel | Iron and Steel | 25 | 28 | 2 | 1 | 36 | 84.1 | 0.1 | - | 1.5 | 1.5 | 1.5 | 0.42
BIOGAS | 30600 | Chemical and Petrochemical | Chemical and Petrochemical | 25 | 28 | 2 | 1 | 36 | 84.1 | 0.1 | - | 1.5 | 1.5 | 1.5 | 0.42
BIOGAS | 30604 | Chemical and Petrochemical | Gas turbines | 25 | 28 | 2 | 1 | 36 | 84.1 | 0.1 | - | 1.5 | 1.5 | 1.5 | 0.42
BIOGAS | 30900 | Food and Tobacco | Food and Tobacco | 25 | 28 | 2 | 1 | 36 | 84.1 | 0.1 | - | 1.5 | 1.5 | 1.5 | 0.42
BIOGAS | 30902 | Food and Tobacco | Combustion plants >= 50 and < 300 MW (boilers) | 25 | 32.02 | 2 | 1 | 36 | 84.1 | 0.1 | - | 1.5 | 1.5 | 1.5 | 0.42
BIOGAS | 30903 | Food and Tobacco | Combustion plants < 50 MW (boilers) | 25 | 28 | 2 | 1 | 36 | 84.1 | 0.1 | - | 1.5 | 1.5 | 1.5 | 0.42
BIOGAS | 30905 | Food and Tobacco | Stationary engines | 19.2 | 202 | 10 | 434 | 310 | 84.1 | 1.6 | - | 2.63 | 0.451 | 0.206 | 0.05768
BIOGAS | 31300 | Machinery | Machinery | 25 | 28 | 2 | 1 | 36 | 84.1 | 0.1 | - | 1.5 | 1.5 | 1.5 | 0.42
BIOGAS | 32000 | Non-specified (Industry) | Non-specified (Industry) | 25 | 28 | 2 | 1 | 36 | 84.1 | 0.1 | - | 1.5 | 1.5 | 1.5 | 0
BIOGAS | 32005 | Non-specified (Industry) | Stationary engines | 19.2 | 202 | 10 | 434 | 310 | 84.1 | 1.6 | - | 2.63 | 0.451 | 0.206 | 0.05768
BIOGAS | 30605 | Chemical and Petrochemical | Stationary engines | 19.2 | 202 | 10 | 434 | 310 | 84.1 | 1.6 | - | 2.63 | 0.451 | 0.206 | 0.05768
BIOGAS | 20305 | Plants in agriculture, forestry and aquacultu | Other stationary equipments | 19.2 | 202 | 10 | 434 | 310 | 84.1 | 1.6 | - | 2.63 | 0.451 | 0.206 | 0.006798
BIO GASIF. GAS | 10101 | Public power | Combustion plants >= 300 MW (boilers) | 7 | 96 | 2 | 1 | 36 | 142.9 | 0.1 | - | 0.2 | 0.2 | 0.2 | 0
BIO GASIF. GAS | 10105 | Public power | Stationary engines | 7 | 173 | 2 | 13 | 586 | 142.9 | 2.7 | - | 2.63 | 0.451 | 0.206 | 0.006798
BIO GASIF. GAS | 20105 | Commercial and institutional plants (t) | Stationary engines | 7 | 173 | 2 | 13 | 586 | 142.9 | 2.7 | - | 2.63 | 0.451 | 0.206 | 0.006798
BIONATGAS | 10100 | Public power | Public power | 0.43 | 28 | 2 | 1 | 15 | 55.55 | 1 | - | 0.1 | 0.1 | 0.1 | 0.0025
BIONATGAS | 10101 | Public power | Combustion plants >= 300 MW (boilers) | 0.43 | 28 | 2 | 1 | 15 | 55.55 | 1 | - | 0.1 | 0.1 | 0.1 | 0.0025
BIONATGAS | 10102 | Public power | Combustion plants >= 50 and < 300 MW (boilers) | 0.43 | 28 | 2 | 1 | 15 | 55.55 | 1 | - | 0.1 | 0.1 | 0.1 | 0.0025
BIONATGAS | 10103 | Public power | Combustion plants < 50 MW (boilers) | 0.43 | 32.02 | 2 | 1 | 28 | 55.55 | 1 | - | 0.1 | 0.1 | 0.1 | 0.0025
BIONATGAS | 10104 | Public power | Gas turbines | 0.43 | 48 | 1.6 | 1.7 | 4.8 | 55.55 | 1 | - | 0.1 | 0.061 | 0.051 | 0.001275
BIONATGAS | 10105 | Public power | Stationary engines | 0.5 | 135 | 92 | 481 | 58 | 55.55 | 0.58 | - | 0.76 | 0.189 | 0.161 | 0.004025
BIONATGAS | 10200 | District heating plants | District heating plants | 0.43 | 32.02 | 2 | 1 | 28 | 55.55 | 1 | - | 0.1 | 0.1 | 0.1 | 0.0025
BIONATGAS | 10202 | District heating plants | Combustion plants >= 50 and < 300 MW (boilers) | 0.43 | 32.02 | 2 | 1 | 28 | 55.55 | 1 | - | 0.1 | 0.1 | 0.1 | 0.0025
BIONATGAS | 10203 | District heating plants | Combustion plants < 50 MW (boilers) | 0.43 | 32.02 | 2 | 1 | 28 | 55.55 | 1 | - | 0.1 | 0.1 | 0.1 | 0.0025
BIONATGAS | 10503 | Coal mining, oil / gas extraction, pipeline c | Combustion plants < 50 MW (boilers) | 0.43 | 32.02 | 1.6 | 1 | 4.8 | 55.55 | 1 | - | 0.1 | 0.061 | 0.051 | 0.001275
BIONATGAS | 10505 | Coal mining, oil / gas extraction, pipeline c | Stationary engines | 0.5 | 135 | 92 | 481 | 58 | 55.55 | 0.58 | - | 0.76 | 0.189 | 0.161 | 0.004025
BIONATGAS | 20100 | Commercial and institutional plants (t) | Commercial and institutional plants | 0.43 | 32.02 | 2 | 1 | 28 | 55.55 | 1 | - | 0.1 | 0.1 | 0.1 | 0.004
BIONATGAS | 20103 | Commercial and institutional plants (t) | Combustion plants < 50 MW (boilers) | 0.43 | 32.02 | 2 | 1 | 28 | 55.55 | 1 | - | 0.1 | 0.1 | 0.1 | 0.004
BIONATGAS | 20105 | Commercial and institutional plants (t) | Stationary engines | 0.5 | 135 | 92 | 481 | 58 | 55.55 | 0.58 | - | 0.76 | 0.189 | 0.161 | 0.004025
BIONATGAS | 20200 | Residential plants | Residential plants | 0.43 | 20.4 | 4 | 1 | 20 | 55.55 | 1 | - | 0.1 | 0.1 | 0.1 | 0.0054
BIONATGAS | 20202 | Residential plants | Combustion plants < 50 MW (boilers) | 0.43 | 20.4 | 4 | 1 | 20 | 55.55 | 1 | - | 0.1 | 0.1 | 0.1 | 0.0054
BIONATGAS | 20204 | Residential plants | Stationary engines | 0.5 | 135 | 92 | 481 | 58 | 55.55 | 0.58 | - | 0.76 | 0.189 | 0.161 | 0.004025
BIONATGAS | 20300 | Plants in agriculture, forestry and aquacultu | Plants in agriculture, forestry and aquaculture | 0.43 | 32.02 | 2 | 1 | 28 | 55.55 | 1 | - | 0.1 | 0.1 | 0.1 | 0.004
BIONATGAS | 20303 | Plants in agriculture, forestry and aquacultu | Stationary gas turbines | 0.43 | 48 | 1.6 | 1 | 4.8 | 55.55 | 1 | - | 0.1 | 0.061 | 0.051 | 0.001275
BIONATGAS | 20304 | Plants in agriculture, forestry and aquacultu | Stationary engines | 0.5 | 135 | 92 | 481 | 58 | 55.55 | 0.58 | - | 0.76 | 0.189 | 0.161 | 0.004025
BIONATGAS | 30104 | Comb. in boilers, gas turbines and stationary | Gas turbines | 0.43 | 48 | 1.6 | 1.7 | 4.8 | 55.55 | 1 | - | 0.1 | 0.061 | 0.051 | 0.001275
BIONATGAS | 30105 | Comb. in boilers, gas turbines and stationary | Stationary engines | 0.5 | 135 | 92 | 481 | 58 | 55.55 | 0.58 | - | 0.76 | 0.189 | 0.161 | 0.004025
BIONATGAS | 30106 | Comb. in boilers, gas turbines and stationary | Other stationary equipments | 0.43 | 32.02 | 2 | 1 | 28 | 55.55 | 1 | - | 0.1 | 0.1 | 0.1 | 0.004
BIONATGAS | 30400 | Iron and Steel | Iron and Steel | 0.43 | 32.02 | 2 | 1 | 28 | 55.55 | 1 | - | 0.1 | 0.1 | 0.1 | 0.004
BIONATGAS | 30402 | Iron and Steel | Combustion plants >= 50 and < 300 MW (boilers) | 0.43 | 32.02 | 2 | 1 | 28 | 55.55 | 1 | - | 0.1 | 0.1 | 0.1 | 0.004
BIONATGAS | 30500 | Non-Ferrous Metals | Non-Ferrous Metals | 0.43 | 32.02 | 2 | 1 | 28 | 55.55 | 1 | - | 0.1 | 0.1 | 0.1 | 0.004
BIONATGAS | 30600 | Chemical and Petrochemical | Chemical and Petrochemical | 0.43 | 32.02 | 2 | 1 | 28 | 55.55 | 1 | - | 0.1 | 0.1 | 0.1 | 0.004
BIONATGAS | 30602 | Chemical and Petrochemical | Combustion plants >= 50 and < 300 MW (boilers) | 0.43 | 32.02 | 2 | 1 | 28 | 55.55 | 1 | - | 0.1 | 0.1 | 0.1 | 0.004
BIONATGAS | 30603 | Chemical and Petrochemical | Combustion plants < 50 MW (boilers) | 0.43 | 32.02 | 2 | 1 | 28 | 55.55 | 1 | - | 0.1 | 0.1 | 0.1 | 0.004
BIONATGAS | 30604 | Chemical and Petrochemical | Gas turbines | 0.43 | 48 | 1.6 | 1.7 | 4.8 | 55.55 | 1 | - | 0.1 | 0.061 | 0.051 | 0.001275
BIONATGAS | 30700 | Non-Metallic Minerals | Non-Metallic Minerals | 0.43 | 87 | 2 | 1 | 28 | 55.55 | 1 | - | 0.1 | 0.1 | 0.1 | 0.004
BIONATGAS | 30703 | Non-Metallic Minerals | Combustion plants < 50 MW (boilers) | 0.43 | 87 | 2 | 1 | 28 | 55.55 | 1 | - | 0.1 | 0.1 | 0.1 | 0.004
BIONATGAS | 30705 | Non-Metallic Minerals | Stationary engines | 0.5 | 135 | 92 | 481 | 58 | 55.55 | 0.58 | - | 0.76 | 0.189 | 0.161 | 0.004025
BIONATGAS | 30800 | Mining and Quarrying | Mining and Quarrying | 0.43 | 32.02 | 2 | 1 | 28 | 55.55 | 1 | - | 0.1 | 0.1 | 0.1 | 0.004
BIONATGAS | 30900 | Food and Tobacco | Food and Tobacco | 0.43 | 32.02 | 2 | 1 | 28 | 55.55 | 1 | - | 0.1 | 0.1 | 0.1 | 0.004
BIONATGAS | 30902 | Food and Tobacco | Combustion plants >= 50 and < 300 MW (boilers) | 0.43 | 32.02 | 2 | 1 | 28 | 55.55 | 1 | - | 0.1 | 0.1 | 0.1 | 0.004
BIONATGAS | 30903 | Food and Tobacco | Combustion plants < 50 MW (boilers) | 0.43 | 32.02 | 2 | 1 | 28 | 55.55 | 1 | - | 0.1 | 0.1 | 0.1 | 0.004
BIONATGAS | 30904 | Food and Tobacco | Gas turbines | 0.43 | 48 | 1.6 | 1.7 | 4.8 | 55.55 | 1 | - | 0.1 | 0.061 | 0.051 | 0.001275
BIONATGAS | 30905 | Food and Tobacco | Stationary engines | 0.5 | 135 | 92 | 481 | 58 | 55.55 | 0.58 | - | 0.76 | 0.189 | 0.161 | 0.004025
BIONATGAS | 31000 | Textile and Leather | Textile and Leather | 0.43 | 32.02 | 2 | 1 | 28 | 55.55 | 1 | - | 0.1 | 0.1 | 0.1 | 0.004
BIONATGAS | 31005 | Textile and Leather | Stationary engines | 0.5 | 135 | 92 | 481 | 58 | 55.55 | 0.58 | - | 0.76 | 0.189 | 0.161 | 0.004025
BIONATGAS | 31100 | Paper, Pulp and Print | Paper, Pulp and Print | 0.43 | 32.02 | 2 | 1 | 28 | 55.55 | 1 | - | 0.1 | 0.1 | 0.1 | 0.004
BIONATGAS | 31102 | Paper, Pulp and Print | Combustion plants >= 50 and < 300 MW (boilers) | 0.43 | 32.02 | 2 | 1 | 28 | 55.55 | 1 | - | 0.1 | 0.1 | 0.1 | 0.004
BIONATGAS | 31104 | Paper, Pulp and Print | Gas turbines | 0.43 | 48 | 1.6 | 1.7 | 4.8 | 55.55 | 1 | - | 0.1 | 0.061 | 0.051 | 0.001275
BIONATGAS | 31200 | Transport Equipment | Transport Equipment | 0.43 | 32.02 | 2 | 1 | 28 | 55.55 | 1 | - | 0.1 | 0.1 | 0.1 | 0.004
BIONATGAS | 31205 | Transport Equipment | Stationary engines | 0.5 | 135 | 92 | 481 | 58 | 55.55 | 0.58 | - | 0.76 | 0.189 | 0.161 | 0.004025
BIONATGAS | 31300 | Machinery | Machinery | 0.43 | 32.02 | 2 | 1 | 28 | 55.55 | 1 | - | 0.1 | 0.1 | 0.1 | 0.004
BIONATGAS | 31305 | Machinery | Stationary engines | 0.5 | 135 | 92 | 481 | 58 | 55.55 | 0.58 | - | 0.76 | 0.189 | 0.161 | 0.004025
BIONATGAS | 31400 | Wood and Wood Products | Wood and Wood Products | 0.43 | 32.02 | 2 | 1 | 28 | 55.55 | 1 | - | 0.1 | 0.1 | 0.1 | 0.004
BIONATGAS | 31405 | Wood and Wood Products | Stationary engines | 0.5 | 135 | 92 | 481 | 58 | 55.55 | 0.58 | - | 0.76 | 0.189 | 0.161 | 0.004025
BIONATGAS | 31500 | Construction | Construction | 0.43 | 32.02 | 2 | 1 | 28 | 55.55 | 1 | - | 0.1 | 0.1 | 0.1 | 0.004
BIONATGAS | 31604 | Cement production | Gas turbines | 0.43 | 48 | 1.6 | 1.7 | 4.8 | 55.55 | 1 | - | 0.1 | 0.061 | 0.051 | 0.001275
BIONATGAS | 31605 | Cement production | Stationary engines | 0.5 | 135 | 92 | 481 | 58 | 55.55 | 0.58 | - | 0.76 | 0.189 | 0.161 | 0.004025
BIONATGAS | 32000 | Non-specified (Industry) | Non-specified (Industry) | 0.43 | 32.02 | 2 | 1 | 28 | 55.55 | 1 | - | 0.1 | 0.1 | 0.1 | 0.004
BIONATGAS | 32002 | Non-specified (Industry) | Combustion plants >= 50 and < 300 MW (boilers) | 0.43 | 32.02 | 2 | 1 | 28 | 55.55 | 1 | - | 0.1 | 0.1 | 0.1 | 0.004
BIONATGAS | 32004 | Non-specified (Industry) | Gas turbines | 0.43 | 48 | 1.6 | 1.7 | 4.8 | 55.55 | 1 | - | 0.1 | 0.061 | 0.051 | 0.001275
BIONATGAS | 32005 | Non-specified (Industry) | Stationary engines | 0.5 | 135 | 92 | 481 | 58 | 55.55 | 0.58 | - | 0.76 | 0.189 | 0.161 | 0.004025
Last updated: |  | 2019-12-17
For CO2 emission factors italic indicates biomass.
For municipal waste the total CO2 emission factor is 112,1 kg/GJ

## EmiFact Road
https://envs.au.dk/fileadmin/envs/Emission_inventories/Emission_factors/Emf_internet__Ex-GHG-main.htm
Year |  | SNAP ID | Category | Road type | Fuel type | SO2 | NOx | NMVOC | CH4 | CO | CO2 | N2O | NH3 | TSP | BC
[6 empty] | [g/GJ] | [g/GJ] | [g/GJ] | [g/GJ] | [g/GJ] | [g/MJ] | [g/GJ] | [g/GJ] | [g/GJ] | [g/GJ]
2018 | A | 70101 | Passenger cars | Highway | Biodiesel | 0 | 271.97 | 1.14 | 0.02 | 11.93 | 4.2 | 2.06 | 1.72 | 4.25 | 3.21
2018 | A | 70101 | Passenger cars | Highway | CNG | 0 | 6 | 10.89 | 17.96 | 219.21 | 56.8 | 0.47 | 9.05 | 0.49 | 0.07
2018 | A | 70101 | Passenger cars | Highway | Diesel | 0.47 | 271.97 | 1.14 | 0.02 | 11.93 | 74 | 2.06 | 1.72 | 4.25 | 3.21
2018 | A | 70101 | Passenger cars | Highway | Gasoline | 0.46 | 55.69 | 14.91 | 3.06 | 450.1 | 73 | 0.55 | 21.26 | 0.68 | 0.11
2018 | A | 70101 | Passenger cars | Highway | LPG | 0 | 442.99 | 73.5 | 4.56 | 1787.41 | 63.1 | 0.36 | 8.84 | 0.66 | 0.09
2018 | A | 70102 | Passenger cars | Rural | Bio ethanol | 0 | 52.84 | 17.33 | 2.58 | 347.57 | 0 | 0.45 | 14.33 | 0.64 | 0.1
2018 | A | 70102 | Passenger cars | Rural | Biodiesel | 0 | 251.66 | 1.48 | 0.03 | 18.44 | 4.2 | 2.2 | 1.83 | 3.82 | 2.75
2018 | A | 70102 | Passenger cars | Rural | CNG | 0 | 9.92 | 12.1 | 12.02 | 124.37 | 56.8 | 0.08 | 3.6 | 0.36 | 0.05
2018 | A | 70102 | Passenger cars | Rural | Diesel | 0.47 | 251.66 | 1.48 | 0.03 | 18.44 | 74 | 2.2 | 1.83 | 3.82 | 2.75
2018 | A | 70102 | Passenger cars | Rural | Gasoline | 0.46 | 52.84 | 17.33 | 2.58 | 347.57 | 73 | 0.45 | 14.33 | 0.64 | 0.1
2018 | A | 70102 | Passenger cars | Rural | LPG | 0 | 482.79 | 116.76 | 7.69 | 599.81 | 63.1 | 0.73 | 3.95 | 0.71 | 0.1
2018 | A | 70103 | Passenger cars | Urban | Bio ethanol | 0 | 80.63 | 182.66 | 7.69 | 2147.13 | 0 | 1.13 | 3.31 | 0.49 | 0.08
2018 | A | 70103 | Passenger cars | Urban | Biodiesel | 0 | 252.31 | 4.1 | 0.17 | 40.97 | 4.2 | 5 | 1.23 | 7.44 | 5.17
2018 | A | 70103 | Passenger cars | Urban | CNG | 0 | 14.75 | 23.71 | 14.66 | 163.08 | 56.8 | 0.55 | 1.76 | 0.33 | 0.05
2018 | A | 70103 | Passenger cars | Urban | Diesel | 0.47 | 252.31 | 4.1 | 0.17 | 40.97 | 74 | 5 | 1.23 | 7.44 | 5.17
2018 | A | 70103 | Passenger cars | Urban | Gasoline | 0.46 | 80.63 | 182.66 | 7.69 | 2147.13 | 73 | 1.13 | 3.31 | 0.49 | 0.08
2018 | A | 70103 | Passenger cars | Urban | LPG | 0 | 243.31 | 145.27 | 10.1 | 839.06 | 63.1 | 2.22 | 2.7 | 0.71 | 0.1
2018 | A | 70201 | Light duty vehicles | Highway | Bio ethanol | 0 | 103.73 | 11.3 | 3.04 | 420.75 | 0 | 1.24 | 20.87 | 0.75 | 0.12
2018 | A | 70201 | Light duty vehicles | Highway | Biodiesel | 0 | 379.21 | 6.15 | 0.04 | 39.95 | 4.2 | 1.51 | 1.11 | 6.84 | 5.43
2018 | A | 70201 | Light duty vehicles | Highway | CNG | 0 | 12.07 | 19.47 | 18.36 | 215.41 | 56.8 | 0.5 | 9.26 | 0.76 | 0.11
2018 | A | 70201 | Light duty vehicles | Highway | Diesel | 0.47 | 379.21 | 6.15 | 0.04 | 39.95 | 74 | 1.51 | 1.11 | 6.84 | 5.43
2018 | A | 70201 | Light duty vehicles | Highway | Gasoline | 0.46 | 103.73 | 11.3 | 3.04 | 420.75 | 73 | 1.24 | 20.87 | 0.75 | 0.12
2018 | A | 70201 | Light duty vehicles | Highway | LPG | 0 | 213.5 | 46.59 | 2.13 | 583.3 | 63.1 | 0.44 | 0 | 0.63 | 0.09
2018 | A | 70202 | Light duty vehicles | Rural | Bio ethanol | 0 | 98.76 | 18.71 | 3.21 | 347.62 | 0 | 1.75 | 16.25 | 0.6 | 0.1
2018 | A | 70202 | Light duty vehicles | Rural | Biodiesel | 0 | 361.12 | 6.58 | 0.08 | 32.24 | 4.2 | 1.55 | 1.14 | 5.32 | 4.14
2018 | A | 70202 | Light duty vehicles | Rural | CNG | 0 | 16.32 | 22.93 | 11.97 | 172.25 | 56.8 | 0.08 | 3.62 | 0.54 | 0.08
2018 | A | 70202 | Light duty vehicles | Rural | Diesel | 0.47 | 361.12 | 6.58 | 0.08 | 32.24 | 74 | 1.55 | 1.14 | 5.32 | 4.14
2018 | A | 70202 | Light duty vehicles | Rural | Gasoline | 0.46 | 98.76 | 18.71 | 3.21 | 347.62 | 73 | 1.75 | 16.25 | 0.6 | 0.1
2018 | A | 70202 | Light duty vehicles | Rural | LPG | 0 | 218.41 | 57.76 | 2.59 | 382.18 | 63.1 | 0.88 | 0 | 0.55 | 0.08
2018 | A | 70203 | Light duty vehicles | Urban | Bio ethanol | 0 | 106.51 | 169.26 | 7.86 | 3250.4 | 0 | 3.56 | 3.52 | 0.37 | 0.06
2018 | A | 70203 | Light duty vehicles | Urban | Biodiesel | 0 | 305.28 | 13.27 | 0.27 | 43.71 | 4.2 | 3.41 | 0.76 | 8.88 | 6.89
2018 | A | 70203 | Light duty vehicles | Urban | CNG | 0 | 20.48 | 37.6 | 13.9 | 218.62 | 56.8 | 0.53 | 1.66 | 0.47 | 0.07
2018 | A | 70203 | Light duty vehicles | Urban | Diesel | 0.47 | 305.28 | 13.27 | 0.27 | 43.71 | 74 | 3.41 | 0.76 | 8.88 | 6.89
2018 | A | 70203 | Light duty vehicles | Urban | Gasoline | 0.46 | 106.51 | 169.26 | 7.86 | 3250.4 | 73 | 3.56 | 3.52 | 0.37 | 0.06
2018 | A | 70203 | Light duty vehicles | Urban | LPG | 0 | 113.37 | 103.48 | 3.39 | 596.55 | 63.1 | 1.88 | 0 | 0.55 | 0.08
2018 | A | 70301 | Heavy duty vehicles | Highway | Bio ethanol | 0 | 723.82 | 290.86 | 10.88 | 434.67 | 0 | 0.93 | 0.31 | 0 | 0
2018 | A | 70301 | Heavy duty vehicles | Highway | Biodiesel | 0 | 98.53 | 3.03 | 0.7 | 50.46 | 4.2 | 4.47 | 0.9 | 1.89 | 1.22
2018 | A | 70301 | Heavy duty vehicles | Highway | CNG | 0 | 29.79 | 7.53 | 37.95 | 192.28 | 56.8 | 3.95 | 0.75 | 0.49 | 0.19
2018 | A | 70301 | Heavy duty vehicles | Highway | Diesel | 0.47 | 98.53 | 3.03 | 0.7 | 50.46 | 74 | 4.47 | 0.9 | 1.89 | 1.22
2018 | A | 70301 | Heavy duty vehicles | Highway | Gasoline | 0.46 | 723.82 | 290.86 | 10.88 | 434.67 | 73 | 0.93 | 0.31 | 0 | 0
2018 | A | 70302 | Heavy duty vehicles | Rural | Bio ethanol | 0 | 674.63 | 406.59 | 17.36 | 496.22 | 0 | 0.95 | 0.32 | 0 | 0
2018 | A | 70302 | Heavy duty vehicles | Rural | Biodiesel | 0 | 157.46 | 4.12 | 0.92 | 61.2 | 4.2 | 4.75 | 0.81 | 2.4 | 1.57
2018 | A | 70302 | Heavy duty vehicles | Rural | CNG | 0 | 43.01 | 5.61 | 28.25 | 143.16 | 56.8 | 3.43 | 0.36 | 0.55 | 0.2
2018 | A | 70302 | Heavy duty vehicles | Rural | Diesel | 0.47 | 157.46 | 4.12 | 0.92 | 61.2 | 74 | 4.75 | 0.81 | 2.4 | 1.57
2018 | A | 70302 | Heavy duty vehicles | Rural | Gasoline | 0.46 | 674.63 | 406.59 | 17.36 | 496.22 | 73 | 0.95 | 0.32 | 0 | 0
2018 | A | 70303 | Heavy duty vehicles | Urban | Bio ethanol | 0 | 614.47 | 598.04 | 19.53 | 601.08 | 0 | 0.84 | 0.28 | 0 | 0
2018 | A | 70303 | Heavy duty vehicles | Urban | Biodiesel | 0 | 282.52 | 6.56 | 1.17 | 90.37 | 4.2 | 2.77 | 0.63 | 3.4 | 2.27
2018 | A | 70303 | Heavy duty vehicles | Urban | CNG | 0 | 49.41 | 4.53 | 22.85 | 115.8 | 56.8 | 2.51 | 0.21 | 0.59 | 0.21
2018 | A | 70303 | Heavy duty vehicles | Urban | Diesel | 0.47 | 282.52 | 6.56 | 1.17 | 90.37 | 74 | 2.77 | 0.63 | 3.4 | 2.27
2018 | A | 70303 | Heavy duty vehicles | Urban | Gasoline | 0.46 | 614.47 | 598.04 | 19.53 | 601.08 | 73 | 0.84 | 0.28 | 0 | 0
2018 | A | 70400 | Mopeds | Urban | Bio ethanol | 0 | 252.91 | 3850.92 | 67.81 | 6491.22 | 0 | 1.45 | 1.45 | 53.67 | 7.9
2018 | A | 70400 | Mopeds | Urban | Gasoline | 0.46 | 252.91 | 3850.92 | 67.81 | 6491.22 | 73 | 1.45 | 1.45 | 53.67 | 7.9
2018 | A | 70501 | Motorcycles | Highway | Bio ethanol | 0 | 255.66 | 746.87 | 98.84 | 10714.25 | 0 | 1.5 | 1.5 | 14.82 | 2.58
2018 | A | 70501 | Motorcycles | Highway | Gasoline | 0.46 | 255.66 | 746.87 | 98.84 | 10714.25 | 73 | 1.5 | 1.5 | 14.82 | 2.58
2018 | A | 70502 | Motorcycles | Rural | Bio ethanol | 0 | 182.82 | 837.84 | 118.72 | 9804.51 | 0 | 1.82 | 1.82 | 17.9 | 3.12
2018 | A | 70502 | Motorcycles | Rural | Gasoline | 0.46 | 182.82 | 837.84 | 118.72 | 9804.51 | 73 | 1.82 | 1.82 | 17.9 | 3.12
2018 | A | 70503 | Motorcycles | Urban | Bio ethanol | 0 | 121.34 | 1170.28 | 127.23 | 9482.53 | 0 | 1.74 | 1.74 | 17.17 | 2.99
2018 | A | 70503 | Motorcycles | Urban | Gasoline | 0.46 | 121.34 | 1170.28 | 127.23 | 9482.53 | 73 | 1.74 | 1.74 | 17.17 | 2.99
2018 | A | 80100 | Military |  | AvGas
2018 | A | 80100 | Military |  | Diesel | 0.44 | 225.56 | 4.07 | 0.42 | 41.9 | 74 | 3.38 | 1.16 | 4.09 | 2.96
2018 | A | 80100 | Military |  | Gasoline | 0.44 | 64.33 | 104.37 | 5.52 | 1000.75 | 73 | 0.72 | 13.29 | 0.89 | 0.14
2018 | A | 80100 | Military |  | Jet fuel | 22.99 | 250.57 | 24.94 | 2.65 | 229.89 | 72 | 2.3 | 0 | 1.16 | 0.56
2018 | A | 80200 | Railways |  | Diesel | 0.47 | 516 | 30.82 | 1.18 | 69 | 74 | 2.24 | 0.2 | 8 | 5.2
2018 | A | 80200 | Railways |  | Gasoline
2018 | A | 80200 | Railways |  | Kerosene
2018 | A | 80300 | Recreational craft |  | Bio ethanol | 0 | 564.76 | 424.78 | 12.26 | 7060.69 | 0 | 1.61 | 0.11 | 4.29 | 0.21
2018 | A | 80300 | Recreational craft |  | Diesel | 46.84 | 654.81 | 113.13 | 2.78 | 354.39 | 74 | 2.97 | 0.17 | 66.2 | 24.49
2018 | A | 80300 | Recreational craft |  | Gasoline | 0.46 | 564.76 | 424.78 | 12.26 | 7060.69 | 73 | 1.61 | 0.11 | 4.29 | 0.21
2018 | A | 80402 | National sea traffic |  | Diesel | 39.7 | 1363.08 | 59.13 | 1.83 | 143.85 | 74 | 1.87 | 0 | 21.92 | 2.99
2018 | A | 80402 | National sea traffic |  | Kerosene
2018 | A | 80402 | National sea traffic |  | LNG | 0 | 161.63 | 92.45 | 263.14 | 269.39 | 56.8 | 0 | 0 | 8.51 | 0.22
2018 | A | 80402 | National sea traffic |  | LPG
2018 | A | 80402 | National sea traffic |  | Residual oil | 48.9 | 1814.86 | 64 | 1.98 | 202.92 | 78 | 1.95 | 0 | 87.83 | 5.17
2018 | A | 80403 | Fishing |  | Diesel | 46.84 | 1220.92 | 58.94 | 1.82 | 161.86 | 74 | 1.87 | 0 | 22.79 | 4.06
2018 | A | 80403 | Fishing |  | Gasoline
2018 | A | 80403 | Fishing |  | Kerosene
2018 | A | 80403 | Fishing |  | LPG
2018 | A | 80403 | Fishing |  | Residual oil
2018 | A | 80404 | International sea traffic |  | Diesel | 46.84 | 1586.81 | 60.02 | 1.86 | 183.15 | 74 | 1.87 | 0 | 23.31 | 2.36
2018 | A | 80404 | International sea traffic |  | Residual oil | 48.9 | 2096.68 | 66.15 | 2.05 | 201.85 | 78 | 1.96 | 0 | 93.36 | 4.52
2018 | A | 80501 | Air traffic, Dom. < 3000 ft. |  | AvGas | 22.83 | 71.7 | 422.1 | 8.62 | 18219 | 73 | 2 | 1.6 | 10 | 1.5
2018 | A | 80501 | Air traffic, Dom. < 3000 ft. |  | Jet fuel | 22.99 | 309.73 | 15.71 | 1.75 | 149.64 | 72 | 8.92 | 0 | 1.8 | 0.75
2018 | A | 80502 | Air traffic, Int. < 3000 ft. |  | AvGas
2018 | A | 80502 | Air traffic, Int. < 3000 ft. |  | Jet fuel | 22.99 | 314.73 | 21.9 | 2.43 | 183.69 | 72 | 4.95 | 0 | 2.86 | 1.41
2018 | A | 80503 | Air traffic, Dom. > 3000 ft. |  | Jet fuel | 22.99 | 334.02 | 7.77 | 0 | 92.77 | 72 | 2.3 | 0 | 2.04 | 1.04
2018 | A | 80504 | Air traffic, Int. > 3000 ft. |  | Jet fuel | 22.99 | 322.03 | 7.1 | 0 | 56.93 | 72 | 2.3 | 0 | 4.63 | 2.39
2018 | A | 80600 | Agriculture |  | Bio ethanol | 0 | 104.37 | 1086.49 | 135.12 | 22751.45 | 0 | 1.63 | 1.32 | 27.59 | 1.38
2018 | A | 80600 | Agriculture |  | Diesel | 0.47 | 342.26 | 34.15 | 0.84 | 251.65 | 74 | 3.55 | 0.2 | 22.02 | 14.05
2018 | A | 80600 | Agriculture |  | Gasoline | 0.46 | 104.37 | 1086.49 | 135.12 | 22751.45 | 73 | 1.63 | 1.32 | 27.59 | 1.38
2018 | A | 80700 | Forestry |  | Bio ethanol | 0 | 54.79 | 3754.36 | 240.84 | 17915.98 | 0 | 0.46 | 0.09 | 82.19 | 4.11
2018 | A | 80700 | Forestry |  | Diesel | 0.47 | 164.45 | 17.49 | 0.43 | 182.89 | 74 | 3.64 | 0.21 | 9.46 | 7.44
2018 | A | 80700 | Forestry |  | Gasoline | 0.46 | 54.79 | 3754.36 | 240.84 | 17915.98 | 73 | 0.46 | 0.09 | 82.19 | 4.11
2018 | A | 80800 | Industry |  | Bio ethanol | 0 | 215.25 | 1551.54 | 59.54 | 14359.2 | 0 | 1.49 | 0.1 | 23.93 | 1.2
2018 | A | 80800 | Industry |  | Diesel | 0.47 | 314.5 | 44 | 1.08 | 257.69 | 74 | 3.42 | 0.2 | 28.45 | 19.6
2018 | A | 80800 | Industry |  | Gasoline | 0.46 | 215.25 | 1551.54 | 59.54 | 14359.2 | 73 | 1.49 | 0.1 | 23.93 | 1.2
2018 | A | 80800 | Industry |  | LPG | 0 | 699.01 | 146.09 | 7.69 | 104.85 | 63.1 | 3.5 | 0.21 | 4.89 | 0.24
2018 | A | 80900 | Household and gardening |  | Bio ethanol | 0 | 104.29 | 2756.31 | 52.88 | 28261.32 | 0 | 1.16 | 0.09 | 39.34 | 1.97
2018 | A | 80900 | Household and gardening |  | Gasoline | 0.46 | 104.29 | 2756.31 | 52.88 | 28261.32 | 73 | 1.16 | 0.09 | 39.34 | 1.97
2018 | A | 81100 | Commercial and institutional |  | Bio ethanol | 0 | 80.97 | 900.7 | 36.49 | 33735.52 | 0 | 1.31 | 0.09 | 15.43 | 0.77
2018 | A | 81100 | Commercial and institutional |  | Diesel | 0.47 | 189.48 | 18.75 | 0.46 | 194.78 | 74 | 3.67 | 0.21 | 11.95 | 9.28
2018 | A | 81100 | Commercial and institutional |  | Gasoline | 0.46 | 80.97 | 900.7 | 36.49 | 33735.52 | 73 | 1.31 | 0.09 | 15.43 | 0.77
2018 | P | 80501 | CPH, Air traffic, Dom. < 3000 ft. |  | AvGas | 22.83 | 71.7 | 422.1 | 8.62 | 18219 | 73 | 2 | 1.6 | 10 | 1.5
2018 | P | 80501 | CPH, Air traffic, Dom. < 3000 ft. |  | Jet fuel | 22.99 | 302.15 | 17.68 | 1.96 | 174.82 | 72 | 5.44 | 0 | 1.6 | 0.51
2018 | P | 80502 | CPH, Air traffic, Int. < 3000 ft. |  | AvGas
2018 | P | 80502 | CPH, Air traffic, Int. < 3000 ft. |  | Jet fuel | 22.99 | 341.67 | 22.62 | 2.51 | 182.25 | 72 | 3.02 | 0 | 2.45 | 1.02
2018 | P | 80503 | CPH, Air traffic, Dom. > 3000 ft. |  | Jet fuel | 22.99 | 345.41 | 6.19 | 0 | 55.62 | 72 | 2.3 | 0 | 2.74 | 0.79
2018 | P | 80504 | CPH, Air traffic, Int. > 3000 ft. |  | Jet fuel | 22.99 | 368.9 | 4.5 | 0 | 43.2 | 72 | 2.3 | 0 | 4.83 | 2.52
Last updated: |  | 2019-12-19

## NonExhaustEmi
https://envs.au.dk/fileadmin/envs/Emission_inventories/Emission_factors/Emf_internet__Non-ex-PM-HM.htm
Vehicle category | Source |  | Mileage | Milage 2010 | Milage 2015 | Milage 2020 | Milage 2030 | Milage 2050 | TSP | PM10 | PM2.5 | BC | As | Cd | Cr | Cu | Hg | Ni | Pb | Se | Zn
|  |  | [1000 km] | [1000 km] | [1000 km] | [1000 km] | [1000 km] | [1000 km] | [mg/km] | [mg/km] | [mg/km] | [mg/km] | [μg/km] | [μg/km] | [μg/km] | [μg/km] | [μg/km] | [μg/km] | [μg/km] | [μg/km] | [μg/km]
Passenger cars | Brake wear | 1 | 46551982 | [5 empty] | 5.8 | 5.7 | 2.3 | 0.15 | 0.058 | 0.06 | 0.61 | 612.9 | 0 | 0.61 | 80.81 | 0.12 | 117.62
Light duty vehicles | Brake wear | 2 | 8467049 | [5 empty] | 11.5 | 11.3 | 4.5 | 0.3 | 0.115 | 0.11 | 1.21 | 1209.79 | 0 | 1.21 | 159.51 | 0.23 | 232.17
Trucks | Brake wear | 3 | 4364851 | [5 empty] | 27.6 | 27.1 | 10.8 | 0.72 | 0.276 | 0.08 | 4.53 | 208.23 | 0 | 3.15 | 11.24 | 0.55 | 207.54
Buses | Brake wear | 4 | 807675 | [5 empty] | 46.8 | 45.9 | 18.3 | 1.22 | 0.468 | 0.14 | 3 | 640.99 | 0 | 7.44 | 34.19 | 0.94 | 436.99
Mopeds | Brake wear | 5 | 170571 | [5 empty] | 6.2 | 6.1 | 2.4 | 0.16 | 0.062 | 0.06 | 0.65 | 649.22 | 0 | 0.65 | 85.6 | 0.12 | 124.59
Motorcycles | Brake wear | 6 | 504086 | [5 empty] | 4.1 | 4.1 | 1.6 | 0.11 | 0.041 | 0.04 | 0.44 | 435.69 | 0 | 0.44 | 57.45 | 0.08 | 83.61
Passenger cars | Road abrasion | 1 | 46551982 | [5 empty] | 15 | 7.5 | 4.1 | 0 | 0 | 0 | 0.3 | 0.15 | 0.0009 | 0.24 | 0.71 | 0 | 1.13
Light duty vehicles | Road abrasion | 2 | 8467049 | [5 empty] | 15 | 7.5 | 4.1 | 0 | 0 | 0 | 0.3 | 0.15 | 0.0009 | 0.24 | 0.71 | 0 | 1.13
Trucks | Road abrasion | 3 | 4364851 | [5 empty] | 76 | 38 | 20.5 | 0 | 0 | 0.01 | 1.51 | 0.76 | 0.0043 | 1.21 | 3.57 | 0 | 5.74
Buses | Road abrasion | 4 | 807675 | [5 empty] | 76 | 38 | 20.5 | 0 | 0 | 0.01 | 1.51 | 0.76 | 0.0043 | 1.21 | 3.57 | 0 | 5.74
Mopeds | Road abrasion | 5 | 170571 | [5 empty] | 6 | 3 | 1.6 | 0 | 0 | 0 | 0.12 | 0.06 | 0.0003 | 0.1 | 0.28 | 0 | 0.45
Motorcycles | Road abrasion | 6 | 504086 | [5 empty] | 6 | 3 | 1.6 | 0 | 0 | 0 | 0.12 | 0.06 | 0.0003 | 0.1 | 0.28 | 0 | 0.45
Passenger cars | Tyre wear | 1 | 46551982 | [5 empty] | 10.8 | 6.5 | 4.6 | 1.66 | 0.009 | 0.03 | 0.04 | 0.17 | 0 | 0.28 | 0.87 | 0.22 | 118.47
Light duty vehicles | Tyre wear | 2 | 8467049 | [5 empty] | 17.2 | 10.3 | 7.2 | 2.63 | 0.014 | 0.04 | 0.06 | 0.27 | 0 | 0.44 | 1.38 | 0.34 | 187.73
Trucks | Tyre wear | 3 | 4364851 | [5 empty] | 67.1 | 40.3 | 28.2 | 10.27 | 0.054 | 0.17 | 0.24 | 1.05 | 0 | 1.71 | 5.41 | 1.34 | 734.31
Buses | Tyre wear | 4 | 807675 | [5 empty] | 61.8 | 37.1 | 26 | 9.45 | 0.049 | 0.16 | 0.22 | 0.96 | 0 | 1.58 | 4.97 | 1.24 | 675.79
Mopeds | Tyre wear | 5 | 170571 | [5 empty] | 14.2 | 8.5 | 6 | 2.17 | 0.011 | 0.04 | 0.05 | 0.22 | 0 | 0.36 | 1.14 | 0.28 | 154.93
Motorcycles | Tyre wear | 6 | 504086 | [5 empty] | 17.8 | 10.7 | 7.5 | 2.72 | 0.014 | 0.05 | 0.06 | 0.28 | 0 | 0.45 | 1.43 | 0.36 | 194.11
Passenger cars | Total | 1 | 46551982 | 33745000 | 38604000 | 41244695.8489 | 42894483.6828 | 48650923.3931 | 31.7 | 19.7 | 10.9 | 1.81 | 0.067 | 0.09 | 0.95 | 613.22 | 0.0009 | 1.13 | 82.39 | 0.33 | 237.23
Light duty vehicles | Total | 2 | 8467049 | 8355000 | 7136000 | 8355000 | 8355000 | 8355000 | 43.7 | 29.1 | 15.8 | 2.93 | 0.129 | 0.16 | 1.57 | 1210.21 | 0.0009 | 1.89 | 161.6 | 0.57 | 421.04
Trucks | Total | 3 | 4364851 | 1089000 | 963000 | 1089000 | 1089000 | 1089000 | 170.8 | 105.4 | 59.5 | 10.99 | 0.33 | 0.27 | 6.28 | 210.03 | 0.0043 | 6.07 | 20.22 | 1.9 | 947.59
Buses | Total | 4 | 807675 | 584000 | 607000 | 630720 | 649641.6 | 531926.5421 | 184.6 | 120.9 | 64.7 | 10.68 | 0.518 | 0.31 | 4.73 | 642.71 | 0.0043 | 10.22 | 42.74 | 2.17 | 1118.52
Mopeds | Total | 5 | 170571 | 78000 | 63000 | 52260 | 47556.6 | 42915.0758 | 26.3 | 17.6 | 10 | 2.33 | 0.073 | 0.1 | 0.82 | 649.51 | 0.0003 | 1.11 | 87.02 | 0.41 | 279.97
Motorcycles | Total | 6 | 504086 | 444000 | 457000 | 483960 | 488799.6 | 488799.6 | 27.9 | 17.7 | 10.7 | 2.82 | 0.056 | 0.09 | 0.62 | 436.03 | 0.0003 | 0.98 | 59.16 | 0.44 | 278.18
Last updated: | 2019-12-19 |  |  |  | DK statestik | Transportmodellen (TIMES data) |  |  | 1223.7468 |  | 420.7836
Transport increase relative to 2010
Passenger cars | Total |  |  |  |  | 1.2222 | 1.1111 | 1.1342
Light duty vehicles | Total |  |  |  |  | 1 | 1.1708 | 1
Trucks | Total |  |  |  |  | 1 | 1.1308 | 1
Buses | Total |  |  |  |  | 1.08 | 1.0702 | 0.8188
Mopeds | Total |  |  |  |  | 0.67 | 0.75487 | 0.9024
Motorcycles | Total |  |  |  |  | 1.09 | 1.0696 | 1