## LOG
Date | Name | Sheet Name | Cells | Comments
2019-03-11 | Mikkel Bosack Simonsen | ELC_CCS_Comm | #REF! | Applied fixed bound on balance equation to waste (no overproduction)
2018-07-25 | Mikkel Bosack Simonsen | ELC_CCS_STO | #REF! | Updated values according to Sources.
2018-03-14 | Simon Brøndum Andersen | All sheets | All cells | Added the CCS technology to the model

## Intro
Description
Purpose: | New technologies available for the power and heat sector
Description: | The data is based on the technology catalgues
Relevant sectors | ELC
Description of different sheets
CCS_Comm | Commodity definitions
CCS_processes | Process definition for new technologies
CCS_CAP | Capture technologies available for the model
Naming_convention | Description of naming convention

## LCOCO2
Overview of LCOCO2 calculations in each sheet
| Year | INV | O&M | Fuel | Income | Loss in revenue | LCOCO2 | LCOCO2, marginal
DAC | 2020 | 461.1017 | 310.1929 | 565.5262 | 0 |  | 1336.8208 | 1336.8208
BECCS, halm | 2020 | 310.7534 | 121.3654 | 920.6281 | -662.6881 |  | 690.0588 | 690.0588
BECCS, wood chips | 2020 | 468.2408 | 159.0886 | 780.4053 | -744.5719 |  | 663.1628 | 663.1628
Waste CCS | 2020 | 2588.4598 | 1359.5241 | 3593.5435 | -5946.6618 |  | 1594.8656 | 1594.8656
Waste CCS marginal | 2020 | 812.2945 | 1359.5241 | 3593.5435 | -5946.6618 | 90.5077 | -90.792 | -90.792
Cement, Kul | 2020 | 196.4643 | 106.1404 | 223.4096 | 0 |  | 526.0143 | 768.2689 | 0.35106
Cement, Gas | 2020
DAC | 2030 | 395.23 | 265.8796 | 472.6988 | 0 |  | 1133.8084 | 1133.8084
BECCS, halm | 2030 | 267.5932 | 104.5091 | 994.5901 | -553.3472 |  | 813.3451 | 813.3451
BECCS, wood chips | 2030 | 434.795 | 147.7251 | 1191.8078 | -621.7206 |  | 1152.6073 | 1152.6073
Waste CCS | 2030 | 2354.1596 | 1220.0857 | 59.7139 | -1497.0957 |  | 2136.8635 | 2136.8635
Waste CCS marginal | 2030 | 684.2606 | 1220.0857 | 59.7139 | -1497.0957 | 149.7096 | 616.6741 | 616.6741
Cement, Kul | 2030 | 193.27 | 106.3366 | 365.8603 | 0 |  | 591.6461 | 877.1821 | 0.35106
DAC | 2050 | 263.4867 | 177.2531 | 276.716 | 0 |  | 717.4557 | 717.4557
BECCS, halm | 2050 | 267.5932 | 104.5091 | 1128.6894 | -401.6628 |  | 1099.1289 | 1099.1289
BECCS, wood chips | 2050 | 359.9432 | 122.2936 | 1064.1666 | -393.7961 |  | 1320.8974 | 1320.8974
Waste CCS | 2050 | 2175.6451 | 1080.6473 | -747.4137 | -1140.4522 |  | 1368.4265 | 1368.4265
Waste CCS marginal | 2050 | 671.2888 | 1359.5241 | -747.4137 | -1140.4522 | 114.0452 | 256.9922 | 256.9922
Cement, Kul | 2050 | 124.7914 | 71.6547 | 250.0631 | 0 |  | 446.5092 | 698.382 | 0.35106

## ELC_CCS_Comm
~FI_Comm
Csets | CommName | CommDesc | Unit | LimType | CTSLvl | PeakTS | Ctype
*Commodity Set Membership | Commodity Name | Commodity Description | Unit | Sense of the Balance EQN. | Timeslice Level | Peak Monitoring | Electricity Indicator
ENV | CO2STODTS | Carbon storage unit DTS | kt | FX
| CO2STODGS | Carbon storage unit DGS | kt | FX
| CO2STODGA | Carbon storage unit DGA | kt | FX
| CO2STONSF | Carbon storage unit NSF | kt | FX
| CO2STODZS | Carbon storage unit DZS | kt | FX
| CO2STOSAA | Carbon storage unit SAA | kt | FX
| CO2STODHS | Carbon storage unit DHS | kt | FX
| CO2STO | Carbon storage unit - total amount | kt | FX
| CO2NSTO | Carbon storage unit - Negative - total amount | kt | FX
NRG | CO2BIOE | ELC Biogenic captured CO2 | kt | FX
| CO2FOSE | ELC Fossil captured CO2 | kt | FX
| CO2BIOI | IND Biogenic captured CO2 | kt | FX
| CO2FOSI | IND Fossil captured CO2 | kt | FX
| CO2DAC | Direct air capture CO2 | kt | FX

## ELC_CCS_Processes
~FI_Process
Sets | TechName | TechDesc | Tact | Tcap | Tslvl | PrimaryCG | Vintage
*Process Set Membership | Technology Name | Technology Description | Activity Unit | Capacity Unit | TimeSlice level of Process Activity | Primary Commodity Group | Vintage Tracking
CHP | ECCCSCOAPOCN1 | 01 Advanced Pulverized Fuel Power Plant - Coal centralised - With CCS Post-combustion | PJ | MW |  |  | YES
| ECCCSCOAOXCN1 | 01 Advanced Pulverized Fuel Power Plant - Coal centralised - With CCS Oxyfuel-combustion | PJ | MW |  |  | YES
| ECCCSWPEPOCN1 | 01 Advanced Pulverized Fuel Power Plant - Wood Pellets centralised - With CCS Post-combustion | PJ | MW |  |  | YES
| ECCCSWPEOXCN1 | 01 Advanced Pulverized Fuel Power Plant - Wood Pellets centralised - With CCS Oxyfuel-combustion | PJ | MW |  |  | YES
| ECCCSNGAPOCN1 | 05 Gas Turbine Combined Cycle - Steam Extraction centralised - With CCS Post-combustion | PJ | MW |  |  | YES
| ECCCSNGAOXCN1 | 05 Gas Turbine Combined Cycle - Steam Extraction centralised - With CCS Oxyfuel-combustion | PJ | MW |  |  | YES
| ECCCSWCHPOCN1 | 09 Biomass CHP, Steam Turbine - Woodchips Large with flue gas condensation centralised - With CCS Post-combustion | PJ | MW |  |  | YES
| ECCCSSTROXCN1 | 09 Biomass CHP, Steam Turbine - Straw Large with flue gas condensation centralised - With CCS Post-combustion | PJ | MW |  |  | YES
| ECCCSWCHPOCN1 | 09 Biomass CHP, Steam Turbine - Woodchips Large with flue gas condensation centralised - With CCS Oxyfuel-combustion | PJ | MW |  |  | YES
| ECCCSSTROXCN1 | 09 Biomass CHP, Steam Turbine - Straw Large with flue gas condensation centralised - With CCS Oxyfuel-combustion | PJ | MW |  |  | YES
| ECCCSWSTPOCN1 | 08 Waste-to-Energy CHP Plant centralised - Large - With CCS Post-combustion | PJ | MW |  |  | YES
| ECCCSWSTOXCN1 | 08 Waste-to-Energy CHP Plant centralised - Large - With CCS Oxyfuel-combustion | PJ | MW |  |  | YES
HPL | EHCCSWCHPOCN1 | 43 District Heating Boiler, Biomass Fired - Wood Chips centralised - With CCS Post-combustion | PJ | MW |  |  | YES
| EHCCSSTRPOCN1 | 43 District Heating Boiler, Biomass Fired - Straw centralised - With CCS Post-combustion | PJ | MW |  |  | YES
| EHCCSWPEPOCN1 | 43XX District Heating Boiler, Biomass Fired - wood pellets centralised - With CCS Post-combustion | PJ | MW |  |  | YES
| EHCCSNGAPOCN1 | 44 District Heating Boiler, Gas Fired centralised - With CCS Post-combustion | PJ | MW |  |  | YES
| EHCCSWCHOXCN1 | 43 District Heating Boiler, Biomass Fired - Wood Chips centralised - With CCS Oxyfuel-combustion | PJ | MW |  |  | YES
| EHCCSSTROXCN1 | 43 District Heating Boiler, Biomass Fired - Straw centralised - With CCS Oxyfuel-combustion | PJ | MW |  |  | YES
| EHCCSWPEOXCN1 | 43XX District Heating Boiler, Biomass Fired - wood pellets centralised - With CCS Oxyfuel-combustion | PJ | MW |  |  | YES
| EHCCSNGAOXCN1 | 44 District Heating Boiler, Gas Fired centralised - With CCS Oxyfuel-combustion | PJ | MW |  |  | YES
* | INDHTCCSCOAR | Industrial heating technology Glass & Concrete HT - Coal boiler - CO2 capture Retrofit | PJ | MW
PRE | SUPDACELC5N | Direct air to Capturing CO2, electricity | kt | kta
| SUPDACELD5N | Direct air to Capturing CO2, electricity | kt | kta
PRE | INDGDHTGASN1CCS | Industrial heating technology Glass & Concrete HT - INDGDHTGASN1CCS | PJ | MW |  |  |  | DK1DTS
| INDGDMTGASN1CCS | Industrial heating technology Glass & Concrete HT - INDGDMTGASN1CCS | PJ | MW |  |  |  | DK1DGS
| INDGDRHGASN1CCS | Industrial heating technology Glass & Concrete HT - INDGDRHGASN1CCS | PJ | MW |  |  |  | DK1DGA
| INDGDMTGASN2CCS | Industrial heating technology Glass & Concrete HT - INDGDMTGASN2CCS | PJ | MW |  |  |  | DK1NSF
| INDGDRHGASN2CCS | Industrial heating technology Glass & Concrete HT - INDGDRHGASN2CCS | PJ | MW |  |  |  | DK1DHF
| INDGDMTGASN3CCS | Industrial heating technology Glass & Concrete HT - INDGDMTGASN3CCS | PJ | MW |  |  |  | DK2DZS
| INDGDRHGASN3CCS | Industrial heating technology Glass & Concrete HT - INDGDRHGASN3CCS | PJ | MW |  |  |  | DK2DZS
| INDGDMTGASN4CCS | Industrial heating technology Glass & Concrete HT - INDGDMTGASN4CCS | PJ | MW |  |  |  | DK2NSF
| INDGDRHGASN4CCS | Industrial heating technology Glass & Concrete HT - INDGDRHGASN4CCS | PJ | MW |  |  |  | DK2SAA
| INDGDHTGASN5CCS | Industrial heating technology Glass & Concrete HT - INDGDHTGASN5CCS | PJ | MW |  |  |  | DK2DHF
| INDGDMTGASN5CCS | Industrial heating technology Glass & Concrete HT - INDGDMTGASN5CCS | PJ | MW |  |  |  | DK1DTS
| INDGDHTCOAN1CCS | Industrial heating technology Glass & Concrete HT - INDGDHTCOAN1CCS | PJ | MW |  |  |  | DK1DGS
| INDGDMTCOAN1CCS | Industrial heating technology Glass & Concrete HT - INDGDMTCOAN1CCS | PJ | MW |  |  |  | DK1DGA
| INDGDRHCOAN1CCS | Industrial heating technology Glass & Concrete HT - INDGDRHCOAN1CCS | PJ | MW |  |  |  | DK1NSF
| INDGDMTCOAN2CCS | Industrial heating technology Glass & Concrete HT - INDGDMTCOAN2CCS | PJ | MW |  |  |  | DK1DHF
| INDGDRHCOAN2CCS | Industrial heating technology Glass & Concrete HT - INDGDRHCOAN2CCS | PJ | MW |  |  |  | DK2DZS
PRE | CSTRAPDK1DTS | Transport technology by pipeline from DK1 to DTS | kt | kta |  |  |  | DK2NSF
| CSTRAPDK1DGS | Transport technology by pipeline from DK1 to DGS | kt | kta |  |  |  | DK2SAA
| CSTRAPDK1DGA | Transport technology by pipeline from DK1 to DGA | kt | kta |  |  |  | DK2DHF
| CSTRAPDK1NSF | Transport technology by pipeline from DK1 to NSF | kt | kta
| CSTRAPDK1DHF | Transport technology by pipeline from DK1 to DHF | kt | kta
| CSTRAPDK2DZS | Transport technology by pipeline from DK2 to DZS | kt | kta
| CSTRAPDK2DZS | Transport technology by pipeline from DK2 to DZS | kt | kta
| CSTRAPDK2NSF | Transport technology by pipeline from DK2 to NSF | kt | kta
| CSTRAPDK2SAA | Transport technology by pipeline from DK2 to SAA | kt | kta
| CSTRAPDK2DHF | Transport technology by pipeline from DK2 to DHF | kt | kta
| CSTRAPDK1DTS | Transport technology by ship from DK1 to DTS | kt | kta
| CSTRAPDK1DGS | Transport technology by ship from DK1 to DGS | kt | kta
| CSTRAPDK1DGA | Transport technology by ship from DK1 to DGA | kt | kta
| CSTRAPDK1NSF | Transport technology by ship from DK1 to NSF | kt | kta
| CSTRAPDK1DHF | Transport technology by ship from DK1 to DHF | kt | kta
| CSTRAPDK2DZS | Transport technology by ship from DK2 to DZS | kt | kta
| CSTRAPDK2NSF | Transport technology by ship from DK2 to NSF | kt | kta
| CSTRAPDK2SAA | Transport technology by ship from DK2 to SAA | kt | kta
| CSTRAPDK2DHF | Transport technology by ship from DK2 to DHF | kt | kta
| CSSTODTS | CO2 storage - Thisted structure | kt | kta
| CSSTODGS | CO2 storage - Gassum structure | kt | kta
| CSSTODGA | CO2 storage - Gassum Aquifer | kt | kta
| CSSTONSF | CO2 storage - Norway southern hydrocarbon fields | kt | kta
| CSSTODZS | CO2 storage - Accumulated West/Southern Zealand (Havnsø, Stenlille, Rødby) | kt | kta
| CSSTOSAA | CO2 storage - Anager Greensand + Höganäs - Rya storage unit | kt | kta
| CSSTODHS | CO2 storage - Danish Hydrocarbon fields | kt | kta
| CSTRASISL | CO2 Transport Technology by ship | kt | kta
| CSTRAPISL | CO2 Transport Technology by pipeline | kt | kta
HPL | INDGDHTGASN1 | Industrial heating technology Glass & Concrete HT - INDGDHTGASN1 | PJ | MW
| INDGDMTGASN1 | Industrial heating technology Glass & Concrete HT - INDGDMTGASN1 | PJ | MW
| INDGDRHGASN1 | Industrial heating technology Glass & Concrete HT - INDGDRHGASN1 | PJ | MW
| INDGDMTGASN2 | Industrial heating technology Glass & Concrete HT - INDGDMTGASN2 | PJ | MW
| INDGDRHGASN2 | Industrial heating technology Glass & Concrete HT - INDGDRHGASN2 | PJ | MW
| INDGDMTGASN3 | Industrial heating technology Glass & Concrete HT - INDGDMTGASN3 | PJ | MW
| INDGDRHGASN3 | Industrial heating technology Glass & Concrete HT - INDGDRHGASN3 | PJ | MW
| INDGDMTGASN4 | Industrial heating technology Glass & Concrete HT - INDGDMTGASN4 | PJ | MW
| INDGDRHGASN4 | Industrial heating technology Glass & Concrete HT - INDGDRHGASN4 | PJ | MW
| INDGDHTGASN5 | Industrial heating technology Glass & Concrete HT - INDGDHTGASN5 | PJ | MW
| INDGDMTGASN5 | Industrial heating technology Glass & Concrete HT - INDGDMTGASN5 | PJ | MW
| INDGDHTCOAN1 | Industrial heating technology Glass & Concrete HT - INDGDHTCOAN1 | PJ | MW
| INDGDMTCOAN1 | Industrial heating technology Glass & Concrete HT - INDGDMTCOAN1 | PJ | MW
| INDGDRHCOAN1 | Industrial heating technology Glass & Concrete HT - INDGDRHCOAN1 | PJ | MW
| INDGDMTCOAN2 | Industrial heating technology Glass & Concrete HT - INDGDMTCOAN2 | PJ | MW
| INDGDRHCOAN2 | Industrial heating technology Glass & Concrete HT - INDGDRHCOAN2 | PJ | MW
|  |  | PJ | MW

## ELC_CCS_N_CAP
[6 empty] | ~FI_T | [19 empty] | 4% | [5 empty] | From SubRes ELC_Techs the corosponding standard heating technology
TechName | *TechDesc | Comm-IN | Comm-IN-A | Comm-OUT | Comm-OUT-A | Year | START | INPUT | EFF | OUTPUT | CHPR~FX | CHPR~UP | CEH | INVCOST | FIXOM | VAROM | CAP2ACT | AFA | Peak | LIFE | ILED | EMISSIONS~ELCNOX | EMISSIONS~ELCCH4 | EMISSIONS~ELCN2O | EMISSIONS~ELCSO2 | LCOCO2 |  |  |  |  | EFF | INVCOST | FIXOM | VAROM | *Cb-value | CHPR~FX | CHPR~UP | CEH | *Total EFF | *Total EFF | CHPR~FX | CHPR~UP | EMISSIONS~ELCNOX | EMISSIONS~ELCCH4 | EMISSIONS~ELCN2O | EMISSIONS~ELCSO2 | EMISSIONS~ELCPM |  | 7.45 | DKK/EUR
*PlantName |  | Input name | Auxiliary Input | Output name | Auxilary Output |  | The first year when a technology is available for Investment | Fixed ELCC Input Share | Electrical EFF/ heat efficiency for HOP | Output in given unit/PJ_input | 1/Cb: Ratio of heat produced to electricity produced | 1/Cb: Ratio of heat produced to electricity produced | Cv: Ratio of electricity lost to heat gained | Total cost of investment in new capacity | Annual fixed O&M cost | Annual variable O&M cost | Units of activity/unit of capacity | Annual availability/utilization factor | Fraction of capacity in peak equations | Technical life | Lead Time between investment decision and actual availability of capacity (equal to construction time) | Emissions coeficient - activity based | Emissions coeficient - activity based | Emissions coeficient - activity based | Emissions coeficient - activity based | INV | O&M | Fuel | Biproduct | LCOCO2 | Electrical EFF/ heat efficiency for HOP | Total cost of investment in new capacity | Annual fixed O&M cost | Annual variable O&M cost | Backpres-sure coef-ficient | 1/Cb: Ratio of heat produced to electricity produced | 1/Cb: Ratio of heat produced to electricity produced | Cv: Ratio of electricity lost to heat gained | Total Efficiency | Total Efficiency | 1/Cb: Ratio of heat produced to electricity produced | 1/Cb: Ratio of heat produced to electricity produced | Emissions coeficient - activity based | Emissions coeficient - activity based | Emissions coeficient - activity based | Emissions coeficient - activity based | Emissions coeficient - activity based
*Unit | [13 empty] | Mkr/MW | Mkr/MW | Mkr/PJ | Factor | Factor |  | Years | Construction time | ton/PJ | ton/PJ | ton/PJ | ton/PJ | MDKK/PJ output | MDKK/PJ output | MDKK/PJ | DKK/t CO2 | DKK/t CO2 |  | Mkr/MW | Mkr/MW | Mkr/PJ |  | OLD | OLD |  | OLD | NEW | NEW | NEW | ton/PJ | ton/PJ | ton/PJ | ton/PJ | ton/PJ
ECCCSCOAPOCN1 | 01 Advanced Pulverized Fuel Power Plant - Coal centralised - With CCS Post-combustion | ELCCOA |  | ELCC |  | 2013 | 2025 |  | 0.35 |  |  | 1.2413 | 0.15 | 25.628 | 0.6407 | 8.0708 | 0.031536 | 0.95 | 1 | 40 | 4 | 38 | 1.5 | 0.8 | 8.1 | 39.0054 | 19.3006 | 0 | 0 | 708.4405 | 0.46 | 15.198 | 0.42614 | 4.1389 | 0.75 |  | 1.3333 | 0.15 | 0.89444 | 0.78444 |  | 1.8699 | 38 | 1.5 | 0.8 | 8.1
|  |  |  | HETC |  | 2013
[5 empty] | CO2FOSE | 2013 |  |  |  | 82.302
[6 empty] | 2020 |  |  | 0.375 |  |  | 1.1104 | 0.15 | 23.3185 | 0.58296 | 8.4847 | [5 empty] | 35 | 1.5 | 0.8 | 8.1 | 35.4904 | 17.5613 | 0 | -110.9831 | -703.8875 | 0.485 | 15.1235 | 0.45892 | 4.5528 | 0.84 |  | 1.1905 | 0.15 | 0.90141 | 0.79141 |  | 1.6248 | 35 | 1.5 | 0.8 | 8.1
[6 empty] | 2030 |  |  | 0.42 |  |  | 0.90722 | 0.15 | 21.903 | 0.54757 | 8.4847 | [5 empty] | 35 | 1.5 | 0.8 | 8.1 | 33.336 | 16.4953 | 0 | -135.9582 | -1046.473 | 0.52 | 14.8255 | 0.45892 | 4.5528 | 1.01 |  | 0.9901 | 0.15 | 0.90103 | 0.80103 |  | 1.2708 | 35 | 1.5 | 0.8 | 8.1
[6 empty] | 2050 |  |  | 0.435 |  |  | 0.90121 | 0.15 | 21.158 | 0.52895 | 8.4847 | [5 empty] | 35 | 1.5 | 0.8 | 8.1 | 32.2022 | 15.9342 | 0 | -101.9586 | -653.9593 | 0.535 | 14.0805 | 0.45892 | 4.5528 | 1.01 |  | 0.9901 | 0.15 | 0.92703 | 0.82703 |  | 1.2608 | 35 | 1.5 | 0.8 | 8.1
ECCCSCOAOXCN1 | 01 Advanced Pulverized Fuel Power Plant - Coal centralised - With CCS Oxyfuel-combustion | ELCCOA |  | ELCC |  | 2013 | 2025 |  | 0.37 |  |  | 1.1742 | 0.15 | 25.628 | 0.6407 | 4.1389 | 0.031536 | 0.95 | 1 | 40 | 4 | 38 | 1.5 | 0.8 | 8.1 | 39.0054 | 19.3006 | 0 | 0 | 684.8258 | 0.46 | 15.198 | 0.42614 | 4.1389 | 0.75 |  | 1.3333 | 0.15 | 0.89444 | 0.80444 |  | 1.7424 | 38 | 1.5 | 0.8 | 8.1
|  |  |  | HETC |  | 2013
[5 empty] | CO2FOSE | 2013 |  |  |  | 85.14
[6 empty] | 2020 |  |  | 0.395 |  |  | 1.0542 | 0.15 | 23.3185 | 0.58296 | 4.5528 | [5 empty] | 35 | 1.5 | 0.8 | 8.1 | 35.4904 | 17.5613 | 0 | -108.0458 | -645.9251 | 0.485 | 15.1235 | 0.45892 | 4.5528 | 0.84 |  | 1.1905 | 0.15 | 0.90141 | 0.81141 |  | 1.5237 | 35 | 1.5 | 0.8 | 8.1
[6 empty] | 2030 |  |  | 0.43 |  |  | 0.88613 | 0.15 | 21.903 | 0.54757 | 4.5528 | [5 empty] | 35 | 1.5 | 0.8 | 8.1 | 33.336 | 16.4953 | 0 | -135.0378 | -1000.7807 | 0.52 | 14.8255 | 0.45892 | 4.5528 | 1.01 |  | 0.9901 | 0.15 | 0.90103 | 0.81103 |  | 1.2357 | 35 | 1.5 | 0.8 | 8.1
[6 empty] | 2050 |  |  | 0.445 |  |  | 0.88096 | 0.15 | 21.158 | 0.52895 | 4.5528 | [5 empty] | 35 | 1.5 | 0.8 | 8.1 | 32.2022 | 15.9342 | 0 | -101.3173 | -624.6288 | 0.535 | 14.0805 | 0.45892 | 4.5528 | 1.01 |  | 0.9901 | 0.15 | 0.92703 | 0.83703 |  | 1.2272 | 35 | 1.5 | 0.8 | 8.1
ECCCSWPEPOCN1 | 01 Advanced Pulverized Fuel Power Plant - Wood Pellets centralised - With CCS Post-combustion | ELCWPE |  | ELCC |  | 2013 | 2025 |  | 0.35 |  |  | 1.2413 | 0.15 | 25.628 | 0.6407 | 8.0708 | 0.031536 | 0.95 | 1 | 40 | 4 | 38 | 2 | 0.8 | 0 | 39.0054 | 19.3006 | 0 | 0 | 708.4405 | 0.46 | 15.198 | 0.42614 | 4.1389 | 0.75 |  | 1.3333 | 0.15 | 0.89444 | 0.78444 |  | 1.8699 | 38 | 2 | 0.8
|  |  |  | HETC |  | 2013
[5 empty] | CO2BIOE | 2013 |  |  |  | 82.302
[6 empty] | 2020 |  |  | 0.375 |  |  | 1.1104 | 0.15 | 23.3185 | 0.58296 | 8.4847 | [5 empty] | 35 | 2 | 0.8 | 0 | 35.4904 | 17.5613 | 0 | -110.9831 | -703.8875 | 0.485 | 15.1235 | 0.45892 | 4.5528 | 0.84 |  | 1.1905 | 0.15 | 0.90141 | 0.79141 |  | 1.6248 | 35 | 2 | 0.8
[6 empty] | 2030 |  |  | 0.42 |  |  | 0.90722 | 0.15 | 21.903 | 0.54757 | 8.4847 | [5 empty] | 35 | 2 | 0.8 | 0 | 33.336 | 16.4953 | 0 | -135.9582 | -1046.473 | 0.52 | 14.8255 | 0.45892 | 4.5528 | 1.01 |  | 0.9901 | 0.15 | 0.90103 | 0.80103 |  | 1.2708 | 35 | 2 | 0.8
[6 empty] | 2050 |  |  | 0.435 |  |  | 0.90121 | 0.15 | 21.158 | 0.52895 | 8.4847 | [5 empty] | 35 | 2 | 0.8 | 0 | 32.2022 | 15.9342 | 0 | -101.9586 | -653.9593 | 0.535 | 14.0805 | 0.45892 | 4.5528 | 1.01 |  | 0.9901 | 0.15 | 0.92703 | 0.82703 |  | 1.2608 | 35 | 2 | 0.8
ECCCSWPEOXCN1 | 01 Advanced Pulverized Fuel Power Plant - Wood Pellets centralised - With CCS Oxyfuel-combustion | ELCWPE |  | ELCC |  | 2013 | 2025 |  | 0.37 |  |  | 1.1742 | 0.15 | 25.628 | 0.6407 | 4.1389 | 0.031536 | 0.95 | 1 | 40 | 4 | 38 | 2 | 0.8 | 0 | 39.0054 | 19.3006 | 0 | 0 | 684.8258 | 0.46 | 15.198 | 0.42614 | 4.1389 | 0.75 |  | 1.3333 | 0.15 | 0.89444 | 0.80444 |  | 1.7424 | 38 | 2 | 0.8
|  |  |  | HETC |  | 2013
[5 empty] | CO2BIOE | 2013 |  |  |  | 85.14
[6 empty] | 2020 |  |  | 0.395 |  |  | 1.0542 | 0.15 | 23.3185 | 0.58296 | 4.5528 | [5 empty] | 35 | 2 | 0.8 | 0 | 35.4904 | 17.5613 | 0 | -108.0458 | -645.9251 | 0.485 | 15.1235 | 0.45892 | 4.5528 | 0.84 |  | 1.1905 | 0.15 | 0.90141 | 0.81141 |  | 1.5237 | 35 | 2 | 0.8
[6 empty] | 2030 |  |  | 0.43 |  |  | 0.88613 | 0.15 | 21.903 | 0.54757 | 4.5528 | [5 empty] | 35 | 2 | 0.8 | 0 | 33.336 | 16.4953 | 0 | -135.0378 | -1000.7807 | 0.52 | 14.8255 | 0.45892 | 4.5528 | 1.01 |  | 0.9901 | 0.15 | 0.90103 | 0.81103 |  | 1.2357 | 35 | 2 | 0.8
[6 empty] | 2050 |  |  | 0.445 |  |  | 0.88096 | 0.15 | 21.158 | 0.52895 | 4.5528 | [5 empty] | 35 | 2 | 0.8 | 0 | 32.2022 | 15.9342 | 0 | -101.3173 | -624.6288 | 0.535 | 14.0805 | 0.45892 | 4.5528 | 1.01 |  | 0.9901 | 0.15 | 0.92703 | 0.83703 |  | 1.2272 | 35 | 2 | 0.8
ECCCSNGAPOCN1 | 05 Gas Turbine Combined Cycle - Steam Extraction centralised - With CCS Post-combustion | ELCBGA,ELCSNG,ELCNGA |  | ELCC |  | 2013 | 2025 |  | 0.5 |  |  | 0.54384 | 0.15 | 11.5475 | 0.28869 | 13.4514 | 0.031536 | 0.9 | 1 | 25 | 2.5 | 60 | 6 | 1 | 0 | 21.0953 | 8.2388 | 0 | 0 | 592.0512 | 0.58 | 6.705 | 0.2235 | 9.3125 |  |  | 0.60131 | 0.15 | 0.85192 | 0.77192 |  | 0.70773 | 60 | 6 | 1
|  |  |  | HETC |  | 2013
[5 empty] | CO2FOSE | 2013 |  |  |  | 49.5465
[6 empty] | 2020 |  |  | 0.51 |  |  | 0.50427 | 0.15 | 11.3985 | 0.28496 | 13.2444 | [5 empty] | 60 | 6 | 1 | 0 | 20.8231 | 8.1325 | 0 | -79.3159 | -1016.4261 | 0.59 | 6.556 | 0.21829 | 9.1056 |  |  | 0.55556 | 0.15 | 0.84718 | 0.76718 |  | 0.65121 | 60 | 6 | 1
[6 empty] | 2030 |  |  | 0.54 |  |  | 0.4466 | 0.15 | 11.026 | 0.27565 | 12.8306 | [5 empty] | 60 | 6 | 1 | 0 | 20.1426 | 7.8667 | 0 | -115.8646 | -1773.1888 | 0.61 | 6.1835 | 0.20711 | 8.6917 |  |  | 0.5 | 0.15 | 0.85116 | 0.78116 |  | 0.57036 | 60 | 6 | 1
[6 empty] | 2050 |  |  | 0.56 |  |  | 0.40691 | 0.15 | 10.8025 | 0.27006 | 12.4167 | [5 empty] | 60 | 6 | 1 | 0 | 19.7343 | 7.7073 | 0 | -86.307 | -1188.0857 | 0.63 | 5.96 | 0.1937 | 8.2778 |  |  | 0.45455 | 0.15 | 0.85787 | 0.78787 |  | 0.51576 | 60 | 6 | 1
ECCCSNGAOXCN1 | 05 Gas Turbine Combined Cycle - Steam Extraction centralised - With CCS Oxyfuel-combustion | ELCBGA,ELCSNG,ELCNGA |  | ELCC |  | 2013 | 2025 |  | 0.49 |  |  | 0.55494 | 0.15 | 17.135 | 0.42837 | 9.3125 | 0.031536 | 0.9 | 1 | 25 | 2.5 | 60 | 6 | 1 | 0 | 31.3027 | 12.2253 | 0 | 0 | 849.2433 | 0.58 | 6.705 | 0.2235 | 9.3125 |  |  | 0.60131 | 0.15 | 0.85192 | 0.76192 |  | 0.72374 | 60 | 6 | 1
|  |  |  | HETC |  | 2013
[5 empty] | CO2FOSE | 2013 |  |  |  | 51.255
[6 empty] | 2020 |  |  | 0.5 |  |  | 0.51436 | 0.15 | 14.751 | 0.36878 | 9.1056 | [5 empty] | 60 | 6 | 1 | 0 | 26.9475 | 10.5244 | 0 | -79.8428 | -826.6686 | 0.59 | 6.556 | 0.21829 | 9.1056 |  |  | 0.55556 | 0.15 | 0.84718 | 0.75718 |  | 0.66554 | 60 | 6 | 1
[6 empty] | 2030 |  |  | 0.52 |  |  | 0.46377 | 0.15 | 13.261 | 0.33152 | 8.6917 | [5 empty] | 60 | 6 | 1 | 0 | 24.2255 | 9.4613 | 0 | -116.6139 | -1617.9305 | 0.61 | 6.1835 | 0.20711 | 8.6917 |  |  | 0.5 | 0.15 | 0.85116 | 0.76116 |  | 0.59425 | 60 | 6 | 1
[6 empty] | 2050 |  |  | 0.54 |  |  | 0.42199 | 0.15 | 13.0375 | 0.32594 | 8.2778 | [5 empty] | 60 | 6 | 1 | 0 | 23.8172 | 9.3019 | 0 | -86.7842 | -1047.0225 | 0.63 | 5.96 | 0.1937 | 8.2778 |  |  | 0.45455 | 0.15 | 0.85787 | 0.76787 |  | 0.5364 | 60 | 6 | 1
ECCCSWCHPOCN1 | 09 Biomass CHP, Steam Turbine - Woodchips Large with flue gas condensation centralised - With CCS Post-combustion | ELCWCH |  | ELCC |  | 2013 | 2025 |  | 0.179 |  | 4.7486 |  |  | 35.76 | 0.894 | 11.7958 | 0.031536 | 0.9 | 1 | 25 | 1 | 30 | 3 | 1 | 1.9 | 65.3273 | 25.5137 | 0 | 0 | 1103.7517 | 0.289 | 25.33 | 0.447 | 7.8639 |  | 2.9412 |  |  | 1.139 | 1.029 |  | 4.7486 | 30 | 3 | 1 | 1.9
|  |  |  | HETC |  | 2013
[5 empty] | CO2BIOE | 2013 |  |  |  | 82.302
[6 empty] | 2020 |  |  | 0.18 |  | 4.7386 |  |  | 32.78 | 0.8195 | 11.7958 | [5 empty] | 20 | 2 | 1 | 1.9 | 59.8833 | 23.3876 | 356.8273 | -52.9717 | 4703.7316 | 0.29 | 24.585 | 0.447 | 7.8639 |  | 2.9412 |  |  | 1.1429 | 1.0329 |  | 4.7386 | 20 | 2 | 1 | 1.9
[6 empty] | 2030 |  |  | 0.191 |  | 4.4811 |  |  | 30.1725 | 0.75431 | 11.7958 | [5 empty] | 20 | 2 | 1 | 1.9 | 55.1199 | 21.5272 | 513.5506 | -96.383 | 6000.0323 | 0.291 | 23.095 | 0.3725 | 7.8639 |  | 2.9412 |  |  | 1.1469 | 1.0469 |  | 4.4811 | 20 | 2 | 1 | 1.9
[6 empty] | 2050 |  |  | 0.191 |  | 4.4811 |  |  | 27.9375 | 0.69844 | 11.7958 | [5 empty] | 10 | 1 | 0 | 1.9 | 51.0369 | 19.9326 | 525.502 | -73.4223 | 6355.2425 | 0.291 | 20.86 | 0.3725 | 7.8639 |  | 2.9412 |  |  | 1.1469 | 1.0469 |  | 4.4811 | 10 | 1 | 0 | 1.9
ECCCSSTROXCN1 | 09 Biomass CHP, Steam Turbine - Straw Large with flue gas condensation centralised - With CCS Post-combustion | ELCSTR |  | ELCC |  | 2013 | 2025 |  | 0.2 |  | 3.5227 |  |  | 30.545 | 0.76363 | 7.8639 | 0.031536 | 0.9 | 1 | 25 | 1 | 80 | 0 | 1 | 49 | 55.8004 | 21.793 | 0 | 0 | 942.7879 | 0.31 | 20.115 | 0.894 | 3.9319 |  | 2.2727 |  |  | 1.0145 | 0.90455 |  | 3.5227 | 80 |  | 1 | 49
|  |  |  | HETC |  | 2013
[5 empty] | CO2BIOE | 2013 |  |  |  | 82.302
[6 empty] | 2020 |  |  | 0.2 |  | 3.5227 |  |  | 27.565 | 0.68913 | 7.8639 | [5 empty] | 70 | 0 | 1 | 49 | 50.3564 | 19.6668 | 391.9114 | -52.9717 | 4969.0521 | 0.31 | 19.37 | 0.894 | 3.9319 |  | 2.2727 |  |  | 1.0145 | 0.90455 |  | 3.5227 | 70 |  | 1 | 49
[6 empty] | 2030 |  |  | 0.211 |  | 3.2754 |  |  | 25.7025 | 0.64256 | 7.8639 | [5 empty] | 40 | 0 | 1 | 49 | 46.954 | 18.338 | 401.3242 | -96.383 | 4498.4702 | 0.311 | 18.625 | 0.8195 | 3.9319 |  | 2.2222 |  |  | 1.0021 | 0.90211 |  | 3.2754 | 40 |  | 1 | 49
[6 empty] | 2050 |  |  | 0.211 |  | 3.2754 |  |  | 24.2125 | 0.60531 | 7.8639 | [5 empty] | 20 | 0 | 0 | 49 | 44.232 | 17.2749 | 455.4342 | -73.4223 | 5388.9186 | 0.311 | 17.135 | 0.745 | 3.9319 |  | 2.2222 |  |  | 1.0021 | 0.90211 |  | 3.2754 | 20 |  | 0 | 49
ECCCSWCHPOCN1 | 09 Biomass CHP, Steam Turbine - Woodchips Large with flue gas condensation centralised - With CCS Oxyfuel-combustion | ELCWCH |  | ELCC |  | 2013 | 2025 |  | 0.199 |  | 4.2714 |  |  | 35.76 | 0.894 | 7.8639 | 0.031536 | 0.9 | 1 | 25 | 1 | 30 | 3 | 1 | 1.9 | 65.3273 | 25.5137 | 0 | 0 | 1066.96 | 0.289 | 25.33 | 0.447 | 7.8639 |  | 2.9412 |  |  | 1.139 | 1.049 |  | 4.2714 | 30 | 3 | 1 | 1.9
|  |  |  | HETC |  | 2013
[5 empty] | CO2BIOE | 2013 |  |  |  | 85.14
[6 empty] | 2020 |  |  | 0.2 |  | 4.2647 |  |  | 32.78 | 0.8195 | 7.8639 | [5 empty] | 20 | 2 | 1 | 1.9 | 59.8833 | 23.3876 | 321.1446 | -52.9717 | 4127.834 | 0.29 | 24.585 | 0.447 | 7.8639 |  | 2.9412 |  |  | 1.1429 | 1.0529 |  | 4.2647 | 20 | 2 | 1 | 1.9
[6 empty] | 2030 |  |  | 0.201 |  | 4.2581 |  |  | 30.1725 | 0.75431 | 7.8639 | [5 empty] | 20 | 2 | 1 | 1.9 | 55.1199 | 21.5272 | 488.0008 | -96.383 | 5499.9398 | 0.291 | 23.095 | 0.3725 | 7.8639 |  | 2.9412 |  |  | 1.1469 | 1.0569 |  | 4.2581 | 20 | 2 | 1 | 1.9
[6 empty] | 2050 |  |  | 0.201 |  | 4.2581 |  |  | 27.9375 | 0.69844 | 7.8639 | [5 empty] | 10 | 1 | 0 | 1.9 | 51.0369 | 19.9326 | 499.3576 | -73.4223 | 5836.3259 | 0.291 | 20.86 | 0.3725 | 7.8639 |  | 2.9412 |  |  | 1.1469 | 1.0569 |  | 4.2581 | 10 | 1 | 0 | 1.9
ECCCSSTROXCN1 | 09 Biomass CHP, Steam Turbine - Straw Large with flue gas condensation centralised - With CCS Oxyfuel-combustion | ELCSTR |  | ELCC |  | 2013 | 2025 |  | 0.22 |  | 3.2025 |  |  | 30.545 | 0.76363 | 3.9319 | 0.031536 | 0.9 | 1 | 25 | 1 | 80 | 0 | 1 | 49 | 55.8004 | 21.793 | 0 | 0 | 911.3617 | 0.31 | 20.115 | 0.894 | 3.9319 |  | 2.2727 |  |  | 1.0145 | 0.92455 |  | 3.2025 | 80 |  | 1 | 49
|  |  |  | HETC |  | 2013
[5 empty] | CO2BIOE | 2013 |  |  |  | 85.14
[6 empty] | 2020 |  |  | 0.22 |  | 3.2025 |  |  | 27.565 | 0.68913 | 3.9319 | [5 empty] | 70 | 0 | 1 | 49 | 50.3564 | 19.6668 | 356.2831 | -52.9717 | 4384.9497 | 0.31 | 19.37 | 0.894 | 3.9319 |  | 2.2727 |  |  | 1.0145 | 0.92455 |  | 3.2025 | 70 |  | 1 | 49 |  | 14.9708
[6 empty] | 2030 |  |  | 0.221 |  | 3.1272 |  |  | 25.7025 | 0.64256 | 3.9319 | [5 empty] | 40 | 0 | 1 | 49 | 46.954 | 18.338 | 383.1647 | -96.383 | 4135.2317 | 0.311 | 18.625 | 0.8195 | 3.9319 |  | 2.2222 |  |  | 1.0021 | 0.91211 |  | 3.1272 | 40 |  | 1 | 49 |  | 12.9294
[6 empty] | 2050 |  |  | 0.221 |  | 3.1272 |  |  | 24.2125 | 0.60531 | 3.9319 | [5 empty] | 20 | 0 | 0 | 49 | 44.232 | 17.2749 | 434.8263 | -73.4223 | 4967.2409 | 0.311 | 17.135 | 0.745 | 3.9319 |  | 2.2222 |  |  | 1.0021 | 0.91211 |  | 3.1272 | 20 |  | 0 | 49 |  | 12.9294
ECCCSWSTPOCN1 | 08 Waste-to-Energy CHP Plant centralised - Large - With CCS Post-combustion | ELCWST |  | ELCC |  | 2013 | 2025 |  | 0.123 |  | 6.3144 |  |  | 90.145 | 2.98 | 56.9097 | 0.031536 | 0.95 | 1 | 25 | 4 | 90 | 0.3 | 1.2 | 4.9 | 173.828 | 89.7704 | 0 | 0 | 4094.4151 | 0.233 | 79.715 | 2.98 | 52.9778 | 0.3 | 3.3333 |  |  | 1.0097 | 0.89967 |  | 6.3144 | 90 | 0.3 | 1.2 | 4.9
|  |  |  | HETC |  | 2013
[5 empty] | CO2FOSE | 2013 |  |  |  | 32.19
[5 empty] | CO2BIOE | 2013 |  |  |  | 32.19 | [37 empty] | Invetment | Loss in revenue
[6 empty] | 2020 |  |  | 0.123 |  | 6.3144 |  |  | 86.42 | 2.9055 | 56.9097 | [5 empty] | 60 | 0.1 | 1 | 4.3 | 166.645 | 87.5262 | 231.3523 | -382.8461 | 1594.8656 | 0.233 | 78.225 | 2.9055 | 52.9778 | 0.3 | 3.3333 |  |  | 1.0097 | 0.89967 |  | 6.3144 | 60 | 0.1 | 1 | 4.3 |  | 15.8025 | 5.8269 | 90.5077
[6 empty] | 2030 |  |  | 0.139 |  | 5.7314 |  |  | 78.5975 | 2.6075 | 54.8403 | [5 empty] | 20 | 0.1 | 1 | 4.3 | 151.5608 | 78.5491 | 3.8444 | -96.383 | 2136.8635 | 0.239 | 71.52 | 2.6075 | 50.9083 | 0.3 | 3.3333 |  |  | 1.0357 | 0.93567 |  | 5.7314 | 20 | 0.1 | 1 | 4.3 |  | 13.6477 | 9.6383 | 149.7096
[6 empty] | 2050 |  |  | 0.148 |  | 5.2365 |  |  | 72.6375 | 2.3095 | 54.2194 | [5 empty] | 10 | 0 | 0 | 4.3 | 140.068 | 69.5721 | -48.1185 | -73.4223 | 1368.4265 | 0.248 | 65.56 | 2.3095 | 50.2875 | 0.32 | 3.125 |  |  | 1.023 | 0.923 |  | 5.2365 | 10 | 0 | 0 | 4.3 |  | 13.6477 | 7.3422 | 114.0452
ECCCSWSTOXCN1 | 08 Waste-to-Energy CHP Plant centralised - Large - With CCS Oxyfuel-combustion | ELCWST |  | ELCC |  | 2013 | 2025 |  | 0.143 |  | 5.4312 |  |  | 90.145 | 2.98 | 51.7361 | 0.031536 | 0.95 | 1 | 25 | 4 | 90 | 0.3 | 1.2 | 4.9 | 173.828 | 89.7704 | 0 | 0 | 4094.4151 | 0.233 | 79.715 | 2.98 | 52.9778 | 0.3 | 3.3333 |  |  | 1.0097 | 0.91967 |  | 5.4312 | 90 | 0.3 | 1.2 | 4.9
|  |  |  | HETC |  | 2013
[5 empty] | CO2FOSE | 2013 |  |  |  | 32.19
[5 empty] | CO2BIOE | 2013 |  |  |  | 32.19
[6 empty] | 2020 |  |  | 0.143 |  | 5.4312 |  |  | 86.42 | 2.9055 | 51.7361 | [5 empty] | 60 | 0.1 | 1 | 4.3 | 166.645 | 87.5262 | 198.9954 | -336.7098 | 1808.8965 | 0.233 | 78.225 | 2.9055 | 52.9778 | 0.3 | 3.3333 |  |  | 1.0097 | 0.91967 |  | 5.4312 | 60 | 0.1 | 1 | 4.3
[6 empty] | 2030 |  |  | 0.149 |  | 5.3468 |  |  | 78.5975 | 2.6075 | 49.6667 | [5 empty] | 20 | 0.1 | 1 | 4.3 | 151.5608 | 78.5491 | 3.5864 | -96.383 | 2132.8559 | 0.239 | 71.52 | 2.6075 | 50.9083 | 0.3 | 3.3333 |  |  | 1.0357 | 0.94567 |  | 5.3468 | 20 | 0.1 | 1 | 4.3
[6 empty] | 2050 |  |  | 0.158 |  | 4.9051 |  |  | 72.6375 | 2.3095 | 49.0458 | [5 empty] | 10 | 0 | 0 | 4.3 | 140.068 | 69.5721 | -45.073 | -73.4223 | 1415.7312 | 0.248 | 65.56 | 2.3095 | 50.2875 | 0.32 | 3.125 |  |  | 1.023 | 0.933 |  | 4.9051 | 10 | 0 | 0 | 4.3
EHCCSWCHPOCN1 | 43 District Heating Boiler, Biomass Fired - Wood Chips centralised - With CCS Post-combustion | ELCWCH |  | HETC |  | 2013 | 2025 |  | 1.173 |  |  |  |  | 18.625 | 0.46563 | 6.2083 | 0.031536 | 0.9 | 1 | 20 | 1 | 90 | 16 | 0.8 | 1.9 | 39.1113 | 13.2884 | 0 | 0 | 746.8207 |  | 8.195 | 0.2533 | 2.2764 | [8 empty] | 90 | 16 | 0.8 | 1.9
|  |  | ELCC |  |  | 2013 |  | 0.24444
[5 empty] | CO2BIOE | 2013 |  |  |  | 70.1637
[6 empty] | 2020 |  |  | 1.173 |  |  |  |  | 15.645 | 0.39112 | 6.2083 | [5 empty] | 60 | 11 | 0.3 | 1.9 | 32.8535 | 11.1622 | 54.7561 | -52.2419 | 663.1628 |  | 7.45 | 0.24585 | 2.2764 | [8 empty] | 60 | 11 | 0.3 | 1.9
|  |  | ELCC |  |  | 2020 |  | 0.23913
[6 empty] | 2030 |  |  | 1.173 |  |  |  |  | 14.5275 | 0.36319 | 6.2083 | [5 empty] | 50 | 8 | 0.3 | 1.9 | 30.5068 | 10.3649 | 83.6216 | -43.6222 | 1152.6073 |  | 7.45 | 0.2384 | 2.2764 | [8 empty] | 50 | 8 | 0.3 | 1.9
|  |  | ELCC |  |  | 2030 |  | 0.20833
[6 empty] | 2050 |  |  | 1.173 |  |  |  |  | 13.7825 | 0.34456 | 6.2083 | [5 empty] | 40 | 4 | 0.3 | 1.9 | 28.9424 | 9.8334 | 85.5677 | -31.6644 | 1320.8974 |  | 6.705 | 0.2235 | 2.2764 | [8 empty] | 40 | 4 | 0.3 | 1.9
|  |  | ELCC |  |  | 2050 |  | 0.20833
EHCCSSTRPOCN1 | 43 District Heating Boiler, Biomass Fired - Straw centralised - With CCS Post-combustion | ELCSTR |  | HETC |  | 2013 | 2025 |  | 1.044 |  |  |  |  | 15.645 | 0.39112 | 6.0014 | 0.031536 | 0.9 | 1 | 25 | 1 | 90 | 16 | 4 | 49 | 28.5807 | 11.1622 | 0 | 0 | 504.1386 |  | 5.215 | 0.298 | 2.0694 | [8 empty] | 90 | 16 | 4 | 49
|  |  | ELCC |  |  | 2013 |  | 0.24444
[5 empty] | CO2BIOE | 2013 |  |  |  | 78.8333
[6 empty] | 2020 |  |  | 1.08 |  |  |  |  | 13.41 | 0.33525 | 6.0014 | [5 empty] | 70 | 11 | 3 | 49 | 24.4977 | 9.5676 | 72.5762 | -52.2419 | 690.0588 |  | 5.215 | 0.29055 | 2.0694 | [8 empty] | 70 | 11 | 3 | 49
|  |  | ELCC |  |  | 2020 |  | 0.23913
[6 empty] | 2030 |  |  | 1.08 |  |  |  |  | 11.5475 | 0.28869 | 6.0014 | [5 empty] | 50 | 8 | 2 | 49 | 21.0953 | 8.2388 | 78.4068 | -43.6222 | 813.3451 |  | 4.47 | 0.2682 | 2.0694 | [8 empty] | 50 | 8 | 2 | 49
|  |  | ELCC |  |  | 2030 |  | 0.20833
[6 empty] | 2050 |  |  | 1.08 |  |  |  |  | 11.5475 | 0.28869 | 6.0014 | [5 empty] | 40 | 4 | 1 | 49 | 21.0953 | 8.2388 | 88.9783 | -31.6644 | 1099.1289 |  | 4.47 | 0.2384 | 2.0694 | [8 empty] | 40 | 4 | 1 | 49
|  |  | ELCC |  |  | 2050 |  | 0.20833
EHCCSWPEPOCN1 | 43XX District Heating Boiler, Biomass Fired - wood pellets centralised - With CCS Post-combustion | ELCWPE |  | HETC |  | 2013 | 2025 |  | 1.024 |  |  |  |  | 17.88 | 0.447 | 6.0014 | 0.031536 | 0.9 | 1 | 25 | 1 | 90 | 0 | 1 | 11 | 32.6636 | 12.7568 | 0 | 0 | 576.1584 |  | 7.45 | 0.2533 | 2.0694 | [8 empty] | 90 |  | 1 | 11
|  |  | ELCC |  |  | 2013 |  | 0.24444
[5 empty] | CO2BIOE | 2013 |  |  |  | 78.8333 |  |  |  | 15.645 | 0.39112 | 6.0014 | [15 empty] | 7.45 | 0.24585 | 2.0694
[6 empty] | 2020 |  |  | 1.024 | [12 empty] | 50 | 0 | 1 | 11 | 0 | 0 | 0 | -52.2419 | -662.6881 | [12 empty] | 50 |  | 1 | 11
|  |  | ELCC |  |  | 2020 |  | 0.23913
[6 empty] | 2030 |  |  | 1.024 |  |  |  |  | 13.7825 | 0.34456 | 6.0014 | [5 empty] | 40 | 0 | 1 | 11 | 25.1782 | 9.8334 | 0 | -43.6222 | -109.2251 |  | 6.705 | 0.23095 | 2.0694 | [8 empty] | 40 |  | 1 | 11
|  |  | ELCC |  |  | 2030 |  | 0.20833
[6 empty] | 2050 |  |  | 1.024 |  |  |  |  | 13.0375 | 0.32594 | 6.0014 | [5 empty] | 40 | 0 | 0 | 11 | 23.8172 | 9.3019 | 0 | -31.6644 | 18.4528 |  | 5.96 | 0.2086 | 2.0694 | [8 empty] | 40 |  | 0 | 11
|  |  | ELCC |  |  | 2050 |  | 0.20833
EHCCSNGAPOCN1 | 44 District Heating Boiler, Gas Fired centralised - With CCS Post-combustion | ELCBGA,ELCSNG,ELCNGA |  | HETC |  | 2013 | 2025 |  | 1.05 |  |  |  |  | 10.877 | 0.27192 | 6.2083 | 0.031536 | 0.9 | 1 | 25 | 0.5 | 10 | 3 | 1 | 0.3 | 19.8704 | 7.7604 | 0 | 0 | 585.5577 |  | 0.447 | 0.0149 | 2.2764 | [8 empty] | 10 | 3 | 1 | 0.3
|  |  | ELCC |  |  | 2013 |  | 0.24444
[5 empty] | CO2FOSE | 2013 |  |  |  | 47.1871
[6 empty] | 2020 |  |  | 1.05 |  |  |  |  | 8.642 | 0.21605 | 6.2083 | [5 empty] | 9 | 3 | 1 | 0.3 | 15.7874 | 6.1658 | 0 | -52.2419 | -641.884 |  | 0.447 | 0.014528 | 2.2764 | [8 empty] | 9 | 3 | 1 | 0.3
|  |  | ELCC |  |  | 2020 |  | 0.23913
[6 empty] | 2030 |  |  | 1.05 |  |  |  |  | 7.45 | 0.18625 | 6.0014 | [5 empty] | 7 | 2 | 1 | 0.3 | 13.6098 | 5.3154 | 0 | -43.6222 | -523.3842 |  | 0.3725 | 0.014155 | 2.0694 | [8 empty] | 7 | 2 | 1 | 0.3
|  |  | ELCC |  |  | 2030 |  | 0.20833
[6 empty] | 2050 |  |  | 1.05 |  |  |  |  | 7.45 | 0.18625 | 6.2083 | [5 empty] | 6 | 2 | 1 | 0.3 | 13.6098 | 5.3154 | 0 | -31.6644 | -269.9721 |  | 0.3725 | 0.012665 | 2.2764 | [8 empty] | 6 | 2 | 1 | 0.3
|  |  | ELCC |  |  | 2050 |  | 0.20833
EHCCSWCHOXCN1 | 43 District Heating Boiler, Biomass Fired - Wood Chips centralised - With CCS Oxyfuel-combustion | ELCWCH |  | HETC |  | 2013 | 2025 |  | 1.173 |  |  |  |  | 18.625 | 0.46563 | 1.0347 | 0.031536 | 0.9 | 1 | 20 | 1 | 90 | 16 | 0.8 | 1.9 | 39.1113 | 13.2884 | 0 | 0 | 721.9267 |  | 8.195 | 0.2533 | 2.2764 | [8 empty] | 90 | 16 | 0.8 | 1.9
|  |  | ELCC |  |  | 2013 |  | 0.2
[5 empty] | CO2BIOE | 2013 |  |  |  | 72.5831
[6 empty] | 2020 |  |  | 1.173 |  |  |  |  | 15.645 | 0.39112 | 1.0347 | [5 empty] | 60 | 11 | 0.3 | 1.9 | 32.8535 | 11.1622 | 54.7561 | -52.2419 | 641.0573 |  | 7.45 | 0.24585 | 2.2764 | [8 empty] | 60 | 11 | 0.3 | 1.9
|  |  | ELCC |  |  | 2020 |  | 0.19565
[6 empty] | 2030 |  |  | 1.173 |  |  |  |  | 14.5275 | 0.36319 | 1.0347 | [5 empty] | 50 | 8 | 0.3 | 1.9 | 30.5068 | 10.3649 | 83.6216 | -43.6222 | 1114.1871 |  | 7.45 | 0.2384 | 2.2764 | [8 empty] | 50 | 8 | 0.3 | 1.9
|  |  | ELCC |  |  | 2030 |  | 0.1875
[6 empty] | 2050 |  |  | 1.173 |  |  |  |  | 13.7825 | 0.34456 | 1.0347 | [5 empty] | 40 | 4 | 0.3 | 1.9 | 28.9424 | 9.8334 | 85.5677 | -31.6644 | 1276.8675 |  | 6.705 | 0.2235 | 2.2764 | [8 empty] | 40 | 4 | 0.3 | 1.9
|  |  | ELCC |  |  | 2050 |  | 0.1875
EHCCSSTROXCN1 | 43 District Heating Boiler, Biomass Fired - Straw centralised - With CCS Oxyfuel-combustion | ELCSTR |  | HETC |  | 2013 | 2025 |  | 1.044 |  |  |  |  | 15.645 | 0.39112 | 0.82778 | 0.031536 | 0.9 | 1 | 25 | 1 | 90 | 16 | 4 | 49 | 28.5807 | 11.1622 | 0 | 0 | 487.334 |  | 5.215 | 0.298 | 2.0694 | [8 empty] | 90 | 16 | 4 | 49
|  |  | ELCC |  |  | 2013 |  | 0.2
[5 empty] | CO2BIOE | 2013 |  |  |  | 81.5517
[6 empty] | 2020 |  |  | 1.08 |  |  |  |  | 13.41 | 0.33525 | 0.82778 | [5 empty] | 70 | 11 | 3 | 49 | 24.4977 | 9.5676 | 72.5762 | -52.2419 | 667.0569 |  | 5.215 | 0.29055 | 2.0694 | [8 empty] | 70 | 11 | 3 | 49
|  |  | ELCC |  |  | 2020 |  | 0.19565
[6 empty] | 2030 |  |  | 1.08 |  |  |  |  | 11.5475 | 0.28869 | 0.82778 | [5 empty] | 50 | 8 | 2 | 49 | 21.0953 | 8.2388 | 78.4068 | -43.6222 | 786.2336 |  | 4.47 | 0.2682 | 2.0694 | [8 empty] | 50 | 8 | 2 | 49
|  |  | ELCC |  |  | 2030 |  | 0.1875
[6 empty] | 2050 |  |  | 1.024 |  |  |  |  | 11.5475 | 0.28869 | 0.82778 | [5 empty] | 40 | 4 | 1 | 49 | 21.0953 | 8.2388 | 93.8443 | -31.6644 | 1122.159 |  | 4.47 | 0.2384 | 2.0694 | [8 empty] | 40 | 4 | 1 | 49
|  |  | ELCC |  |  | 2050 |  | 0.1875
EHCCSWPEOXCN1 | 43XX District Heating Boiler, Biomass Fired - wood pellets centralised - With CCS Oxyfuel-combustion | ELCWPE |  | HETC |  | 2013 | 2025 |  | 1.024 |  |  |  |  | 17.88 | 0.447 | 0.82778 | 0.031536 | 0.9 | 1 | 25 | 1 | 90 | 0 | 1 | 11 | 32.6636 | 12.7568 | 0 | 0 | 546.2835 |  | 7.45 | 0.2533 | 2.0694 | [8 empty] | 90 |  | 1 | 11
|  |  | ELCC |  |  | 2013 |  | 0.2
[5 empty] | CO2BIOE | 2013 |  |  |  | 83.1445
[6 empty] | 2020 |  |  | 1.024 |  |  |  |  | 15.645 | 0.39112 | 0.82778 | [5 empty] | 50 | 0 | 1 | 11 | 28.5807 | 11.1622 | 0 | -52.2419 | -150.3284 |  | 7.45 | 0.24585 | 2.0694 | [8 empty] | 50 |  | 1 | 11
|  |  | ELCC |  |  | 2020 |  | 0.19565
[6 empty] | 2030 |  |  | 1.024 |  |  |  |  | 13.7825 | 0.34456 | 0.82778 | [5 empty] | 40 | 0 | 1 | 11 | 25.1782 | 9.8334 | 0 | -43.6222 | -103.5616 |  | 6.705 | 0.23095 | 2.0694 | [8 empty] | 40 |  | 1 | 11
|  |  | ELCC |  |  | 2030 |  | 0.1875
[6 empty] | 2050 |  |  | 1.024 |  |  |  |  | 13.0375 | 0.32594 | 0.82778 | [5 empty] | 40 | 0 | 0 | 11 | 23.8172 | 9.3019 | 0 | -31.6644 | 17.4959 |  | 5.96 | 0.2086 | 2.0694 | [8 empty] | 40 |  | 0 | 11
|  |  | ELCC |  |  | 2050 |  | 0.1875
EHCCSNGAOXCN1 | 44 District Heating Boiler, Gas Fired centralised - With CCS Oxyfuel-combustion | ELCBGA,ELCSNG,ELCNGA |  | HETC |  | 2013 | 2025 |  | 1.05 |  |  |  |  | 10.877 | 0.27192 | 1.0347 | 0.031536 | 0.9 | 1 | 25 | 0.5 | 10 | 3 | 1 | 0.3 | 19.8704 | 7.7604 | 0 | 0 | 566.0391 |  | 0.447 | 0.0149 | 2.2764 | [8 empty] | 10 | 3 | 1 | 0.3
|  |  | ELCC |  |  | 2013 |  | 0.2
[5 empty] | CO2BIOE | 2013 |  |  |  | 48.8143
[6 empty] | 2020 |  |  | 1.05 |  |  |  |  | 8.642 | 0.21605 | 1.0347 | [5 empty] | 9 | 3 | 1 | 0.3 | 15.7874 | 6.1658 | 0 | -52.2419 | -620.4879 |  | 0.447 | 0.014528 | 2.2764 | [8 empty] | 9 | 3 | 1 | 0.3
|  |  | ELCC |  |  | 2020 |  | 0.19565
[6 empty] | 2030 |  |  | 1.05 |  |  |  |  | 7.45 | 0.18625 | 0.82778 | [5 empty] | 7 | 2 | 1 | 0.3 | 13.6098 | 5.3154 | 0 | -43.6222 | -505.938 |  | 0.3725 | 0.014155 | 2.0694 | [8 empty] | 7 | 2 | 1 | 0.3
|  |  | ELCC |  |  | 2030 |  | 0.1875
[6 empty] | 2050 |  |  | 1.05 |  |  |  |  | 7.45 | 0.18625 | 1.0347 | [5 empty] | 6 | 2 | 1 | 0.3 | 13.6098 | 5.3154 | 0 | -31.6644 | -260.973 |  | 0.3725 | 0.012665 | 2.2764 | [8 empty] | 6 | 2 | 1 | 0.3
|  |  | ELCC |  |  | 2050 |  | 0.1875
Note on AO3: Iben Moll Rasmussen: The backpressure coefficient is defined as the maximum power generating capacity in backpressure mode divided by the maximum heat capacity
Note on R4: Iben Moll Rasmussen: What does this mean?
Note on V4: Rikke Næraa: All numbers are changed to a integer the value is shown in a comment box
Note on V5: Rikke Næraa: 4.5
Note on V11: Rikke Næraa: 4.5
Note on V17: Rikke Næraa: 4.5
Note on V23: Rikke Næraa: 4.5
Note on V65: Rikke Næraa: 4.5
Note on K67: Mikkel Bosack Simonsen: Assumed Co2 content in waste similar to coal per energy unit and 50 % is renewable
Note on K68: Mikkel Bosack Simonsen: Assumed Co2 content in waste similar to coal per energy unit and 50 % is renewable
Note on V72: Rikke Næraa: 4.5
Note on K74: Mikkel Bosack Simonsen: Assumed Co2 content in waste similar to coal per energy unit and 50 % is renewable
Note on K75: Mikkel Bosack Simonsen: Assumed Co2 content in waste similar to coal per energy unit and 50 % is renewable

## IND_CCS
From Danish enviroment inventory 2020 (data from 2018) and demand projection for high temperature heat demand in cement industry
4%
[8 empty] | ~FI_T | [21 empty] | CCS specific costs and changes in facilities relativew changes compared to reference technology | [13 empty] | Cement process related emissions | 1297.9768 | kt CO2e
*Techname findings | TechName | *TechDesc | CURR | Comm-IN | Comm-IN-A | Comm-OUT | Comm-OUT-A | YEAR | START | EFF | LIFE | INVCOST | FIXOM | VAROM | CAP2ACT | AFA | FLO_MARK | Share-I | INPUT | OUTPUT | ILED | LCOCO2 | [5 empty] | *COP | *EFF Original | EFF | Heat demand per MW output | ELCC demand | INVCOST | FIXOM | VAROM | CAP2ACT | AFA | FLO_MARK | Share-I | VDA_FLOP | CO2 emission from input fuel | CO2 emissions from process | t CO2/hour captured per Mw | Cement higt temperature demand (2018) | 5.1862 | PJ
| *PlantName | [20 empty] | INV | O&M | Fuel | Biproduct | LCOCO2 | [14 empty] | kt/PJ output | kt/PJ output
| * | [10 empty] | Mkr/MW | Mkr/MW/year | Mkr/PJ | Factor | Factor | [5 empty] | MDKK/PJ output | MDKK/PJ output | MDKK/PJ | DKK/t CO2 | DKK/t CO2 | [6 empty] | Mkr/MW | Mkr/MW/year | Mkr/PJ | Factor | Factor
INDGDHTGASN1 | INDGDHTGASN1CCS | Industrial heating technology Glass & Concrete HT - Gas boiler (Steam) - new 1CCS | MKr15 | INDNGA, INDBGA, INDSNG1, INDSNG2, INDLPG |  | IGDHT |  | 2020 | 2020 | 0.45732 | 25 | 23.5104 | 0.70802 | 2.8637 | 0.031536 | 0.95 | 1 |  |  |  | 3 | 45.3354 | 21.3286 | 137.9202 |  | 791.6303 |  |  | 0.92 | -0.46268 | 0.8611 |  | 23.104 | 0.69312 | 0.58736 | 0.031536 |  |  |  |  | 61.9022 | 225.2468 | 1.0337
INDGDHTGASN1 |  |  |  |  | INDELC |  |  | 2020 | [10 empty] | 0.025843 | [12 empty] | 0.025843
INDGDHTGASN1 | * | [5 empty] | INDGWH | 2020 | [11 empty] | 0.38
INDGDHTGASN1 | [6 empty] | CO2FOSI | 2020 | [11 empty] | 287.149
INDGDHTGASN1 |  |  |  | INDNGA, INDBGA, INDSNG1, INDSNG2, INDLPG |  | IGDHT |  | 2030 |  | 0.50387 |  | 20.3157 | 0.61347 | 2.6568 | [6 empty] | 3 | 39.1751 | 18.4803 | 179.3134 |  | 919.0709 |  |  | 0.93 | -0.42613 | 0.74256 |  | 19.9771 | 0.59931 | 0.58736 | [5 empty] | 61.2366 | 225.2468 | 1.0313
INDGDHTGASN1 |  |  |  |  | INDELC |  |  | 2030 | [10 empty] | 0.022689 | [12 empty] | 0.022689
INDGDHTGASN1 | * | [5 empty] | INDGWH | 2030 | [11 empty] | 0.37
INDGDHTGASN1 | [6 empty] | CO2FOSI | 2030 | [11 empty] | 286.4834
INDGDHTGASN1 |  |  |  | INDNGA, INDBGA, INDSNG1, INDSNG2, INDLPG |  | IGDHT |  | 2050 |  | 0.53554 |  | 14.1375 | 0.42663 | 2.6568 | [6 empty] | 3 | 27.2615 | 12.8519 | 238.5102 |  | 1083.0903 |  |  | 0.94 | -0.40446 | 0.67914 |  | 13.7988 | 0.41396 | 0.58736 | [5 empty] | 60.5851 | 225.2468 | 1.029
INDGDHTGASN1 |  |  |  |  | INDELC |  |  | 2050 | [10 empty] | 0.018522 | [12 empty] | 0.018522
INDGDHTGASN1 | * | [5 empty] | INDGWH | 2050 | [11 empty] | 0.36
INDGDHTGASN1 | [6 empty] | CO2FOSI | 2050 | [11 empty] | 285.8319
INDGDMTGASN1 | INDGDMTGASN1CCS | Industrial heating technology Glass & Concrete MT - Gas boiler (Steam) - new 1CCS | MKr15 | INDNGA, INDBGA, INDSNG1, INDSNG2, INDLPG |  | IGDMT |  | 2020 | 2020 | 0.76343 | 25 | 5.387 | 0.16432 | 2.8637 | 0.031536 | 0.95 | 0.97 |  |  |  | 3 | 10.3879 | 4.95 | 81.134 |  | 1731.6182 |  |  | 0.92 | -0.15657 | 0.18563 |  | 4.9806 | 0.14942 | 0.58736 | 0.031536 |  |  |  |  | 61.9022 | 0 | 0.22285
INDGDMTGASN1 |  |  |  |  | INDELC |  |  | 2020 | [10 empty] | 0.0055712 | [12 empty] | 0.0055712
INDGDMTGASN1 | * | [5 empty] | INDGWH | 2020 | [11 empty] | 0.28
INDGDMTGASN1 | [6 empty] | CO2FOSI | 2020 | [11 empty] | 61.9022
INDGDMTGASN1 |  |  |  | INDNGA, INDBGA, INDSNG1, INDSNG2, INDLPG |  | IGDMT |  | 2030 |  | 0.79302 |  | 4.6088 | 0.14226 | 2.6568 | [6 empty] | 3 | 8.8872 | 4.2855 | 112.3813 |  | 2278.1219 |  |  | 0.93 | -0.13698 | 0.15873 |  | 4.2701 | 0.1281 | 0.58736 | [5 empty] | 61.2366 | 0 | 0.22045
INDGDMTGASN1 |  |  |  |  | INDELC |  |  | 2030 | [10 empty] | 0.0048499 | [12 empty] | 0.0048499
INDGDMTGASN1 | * | [5 empty] | INDGWH | 2030 | [11 empty] | 0.27
INDGDMTGASN1 | [6 empty] | CO2FOSI | 2030 | [11 empty] | 61.2366
INDGDMTGASN1 |  |  |  | INDNGA, INDBGA, INDSNG1, INDSNG2, INDLPG |  | IGDMT |  | 2050 |  | 0.81416 |  | 3.2634 | 0.10041 | 2.6568 | [6 empty] | 3 | 6.2929 | 3.0248 | 155.8181 |  | 3028.5366 |  |  | 0.94 | -0.12584 | 0.14395 |  | 2.9248 | 0.087744 | 0.58736 | [5 empty] | 60.5851 | 0 | 0.21811
INDGDMTGASN1 |  |  |  |  | INDELC |  |  | 2050 | [10 empty] | 0.0039259 | [12 empty] | 0.0039259
INDGDMTGASN1 | * | [5 empty] | INDGWH | 2050 | [11 empty] | 0.26
INDGDMTGASN1 | [6 empty] | CO2FOSI | 2050 | [11 empty] | 60.5851
INDGDRHGASN1 | INDGDRHGASN1CCS | Industrial heating technology Glass & Concrete RH - Gas boiler (Steam) - new 1CCS | MKr15 | INDNGA, INDBGA, INDSNG1, INDSNG2, INDLPG |  | IGDRH |  | 2020 | 2020 | 0.76343 | 25 | 5.387 | 0.16432 | 2.8637 | 0.031536 | 0.95 | 1 |  |  |  | 3 | 10.3879 | 4.95 | 81.134 |  | 1731.6182 |  |  | 0.92 | -0.15657 | 0.18563 |  | 4.9806 | 0.14942 | 0.58736 | 0.031536 |  |  |  |  | 61.9022 | 0 | 0.22285
INDGDRHGASN1 |  |  |  |  | INDELC |  |  | 2020 | [10 empty] | 0.0055712 | [12 empty] | 0.0055712
INDGDRHGASN1 | * | [5 empty] | INDGWH | 2020 | [11 empty] | 0.08
INDGDRHGASN1 | [6 empty] | CO2FOSI | 2020 | [11 empty] | 61.9022
INDGDRHGASN1 |  |  |  | INDNGA, INDBGA, INDSNG1, INDSNG2, INDLPG |  | IGDRH |  | 2030 |  | 0.79302 |  | 4.6088 | 0.14226 | 2.6568 | [6 empty] | 3 | 8.8872 | 4.2855 | 112.3813 |  | 2278.1219 |  |  | 0.93 | -0.13698 | 0.15873 |  | 4.2701 | 0.1281 | 0.58736 | [5 empty] | 61.2366 | 0 | 0.22045
INDGDRHGASN1 |  |  |  |  | INDELC |  |  | 2030 | [10 empty] | 0.0048499 | [12 empty] | 0.0048499
INDGDRHGASN1 | * | [5 empty] | INDGWH | 2030 | [11 empty] | 0.07
INDGDRHGASN1 | [6 empty] | CO2FOSI | 2030 | [11 empty] | 61.2366
INDGDRHGASN1 |  |  |  | INDNGA, INDBGA, INDSNG1, INDSNG2, INDLPG |  | IGDRH |  | 2050 |  | 0.81416 |  | 3.2634 | 0.10041 | 2.6568 | [6 empty] | 3 | 6.2929 | 3.0248 | 155.8181 |  | 3028.5366 |  |  | 0.94 | -0.12584 | 0.14395 |  | 2.9248 | 0.087744 | 0.58736 | [5 empty] | 60.5851 | 0 | 0.21811
INDGDRHGASN1 |  |  |  |  | INDELC |  |  | 2050 | [10 empty] | 0.0039259 | [12 empty] | 0.0039259
INDGDRHGASN1 | * | [5 empty] | INDGWH | 2050 | [11 empty] | 0.06
INDGDRHGASN1 | [6 empty] | CO2FOSI | 2050 | [11 empty] | 60.5851
INDGDMTGASN2 | INDGDMTGASN2CCS | Industrial heating technology Glass & Concrete MT - Gas boiler (Steam - condensing) - new 2CCS | MKr15 | INDNGA, INDBGA, INDSNG1, INDSNG2, INDLPG |  | IGDMT |  | 2020 | 2020 | 0.86537 | 25 | 4.9838 | 0.151 | 2.8637 | 0.031536 | 0.95 | 0 |  |  |  | 3 | 9.6104 | 4.5489 | 71.6009 |  | 1689.9389 |  |  | 1.01 | -0.14463 | 0.16909 |  | 4.5368 | 0.1361 | 0.58736 | 0.031536 |  |  |  |  | 56.3861 | 0 | 0.20299
INDGDMTGASN2 |  |  |  |  | INDELC |  |  | 2020 | [10 empty] | 0.0050748 | [12 empty] | 0.0050748
INDGDMTGASN2 | * | [5 empty] | INDGWH | 2020 | [11 empty] | 0.19
INDGDMTGASN2 | [6 empty] | CO2FOSI | 2020 | [11 empty] | 56.3861
INDGDMTGASN2 |  |  |  | INDNGA, INDBGA, INDSNG1, INDSNG2, INDLPG |  | IGDMT |  | 2030 |  | 0.90465 |  | 4.2281 | 0.12982 | 2.6568 | [6 empty] | 3 | 8.1531 | 3.9108 | 98.5343 |  | 2222.536 |  |  | 1.03 | -0.12535 | 0.14331 |  | 3.8556 | 0.11567 | 0.58736 | [5 empty] | 55.2913 | 0 | 0.19905
INDGDMTGASN2 |  |  |  |  | INDELC |  |  | 2030 | [10 empty] | 0.0043791 | [12 empty] | 0.0043791
INDGDMTGASN2 | * | [5 empty] | INDGWH | 2030 | [11 empty] | 0.17
INDGDMTGASN2 | [6 empty] | CO2FOSI | 2030 | [11 empty] | 55.2913
INDGDMTGASN2 |  |  |  | INDNGA, INDBGA, INDSNG1, INDSNG2, INDLPG |  | IGDMT |  | 2050 |  | 0.91388 |  | 3.0417 | 0.092742 | 2.6568 | [6 empty] | 3 | 5.8654 | 2.7938 | 138.827 |  | 2963.8243 |  |  | 1.03 | -0.11612 | 0.13137 |  | 2.6692 | 0.080077 | 0.58736 | [5 empty] | 55.2913 | 0 | 0.19905
INDGDMTGASN2 |  |  |  |  | INDELC |  |  | 2050 | [10 empty] | 0.0035829 | [12 empty] | 0.0035829
INDGDMTGASN2 | * | [5 empty] | INDGWH | 2050 | [11 empty] | 0.17
INDGDMTGASN2 | [6 empty] | CO2FOSI | 2050 | [11 empty] | 55.2913
INDGDRHGASN2 | INDGDRHGASN2CCS | Industrial heating technology Glass & Concrete RH - Gas boiler (Steam - condensing) - new 2CCS | MKr15 | INDNGA, INDBGA, INDSNG1, INDSNG2, INDLPG |  | IGDRH |  | 2020 | 2020 | 0.86537 | 25 | 4.9838 | 0.151 | 2.8637 | 0.031536 | 0.95 | 0 |  |  |  | 3 | 9.6104 | 4.5489 | 71.6009 |  | 1689.9389 |  |  | 1.01 | -0.14463 | 0.16909 |  | 4.5368 | 0.1361 | 0.58736 | 0.031536 |  |  |  |  | 56.3861 | 0 | 0.20299
INDGDRHGASN2 |  |  |  |  | INDELC |  |  | 2020 | [10 empty] | 0.0050748 | [12 empty] | 0.0050748
INDGDRHGASN2 | * | [5 empty] | INDGWH | 2020 | [11 empty] | 0
INDGDRHGASN2 | [6 empty] | CO2FOSI | 2020 | [11 empty] | 56.3861
INDGDRHGASN2 |  |  |  | INDNGA, INDBGA, INDSNG1, INDSNG2, INDLPG |  | IGDRH |  | 2030 |  | 0.90465 |  | 4.2281 | 0.12982 | 2.6568 | [6 empty] | 3 | 8.1531 | 3.9108 | 98.5343 |  | 2222.536 |  |  | 1.03 | -0.12535 | 0.14331 |  | 3.8556 | 0.11567 | 0.58736 | [5 empty] | 55.2913 | 0 | 0.19905
INDGDRHGASN2 |  |  |  |  | INDELC |  |  | 2030 | [10 empty] | 0.0043791 | [12 empty] | 0.0043791
INDGDRHGASN2 | * | [5 empty] | INDGWH | 2030 | [11 empty] | 0
INDGDRHGASN2 | [6 empty] | CO2FOSI | 2030 | [11 empty] | 55.2913
INDGDRHGASN2 |  |  |  | INDNGA, INDBGA, INDSNG1, INDSNG2, INDLPG |  | IGDRH |  | 2050 |  | 0.91388 |  | 3.0417 | 0.092742 | 2.6568 | [6 empty] | 3 | 5.8654 | 2.7938 | 138.827 |  | 2963.8243 |  |  | 1.03 | -0.11612 | 0.13137 |  | 2.6692 | 0.080077 | 0.58736 | [5 empty] | 55.2913 | 0 | 0.19905
INDGDRHGASN2 |  |  |  |  | INDELC |  |  | 2050 | [10 empty] | 0.0035829 | [12 empty] | 0.0035829
INDGDRHGASN2 | * | [5 empty] | INDGWH | 2050 | [11 empty] | 0
INDGDRHGASN2 | [6 empty] | CO2FOSI | 2050 | [11 empty] | 55.2913
INDGDMTGASN3 | INDGDMTGASN3CCS | Industrial heating technology Glass & Concrete MT - Gas boiler (Hot Water) - new 3CCS | MKr15 | INDNGA, INDBGA, INDSNG1, INDSNG2, INDLPG |  | IGDMT |  | 2020 | 2020 | 0.77485 | 25 | 5.2522 | 0.16271 | 2.8637 | 0.031536 | 0.95 | 0.5 |  |  |  | 3 | 10.1279 | 4.9016 | 79.9413 |  | 1723.2036 |  |  | 0.93 | -0.15515 | 0.18364 |  | 4.9271 | 0.14781 | 0.58736 | 0.031536 |  |  |  |  | 61.2366 | 0 | 0.22045
INDGDMTGASN3 |  |  |  |  | INDELC |  |  | 2020 | [10 empty] | 0.0055113 | [12 empty] | 0.0055113
INDGDMTGASN3 | * | [5 empty] | INDGWH | 2020 | [11 empty] | 0.27
INDGDMTGASN3 | [6 empty] | CO2FOSI | 2020 | [11 empty] | 61.2366
INDGDMTGASN3 |  |  |  | INDNGA, INDBGA, INDSNG1, INDSNG2, INDLPG |  | IGDMT |  | 2030 |  | 0.80428 |  | 4.4956 | 0.1409 | 2.6568 | [6 empty] | 3 | 8.669 | 4.2444 | 110.8106 |  | 2269.0582 |  |  | 0.94 | -0.13572 | 0.15704 |  | 4.2247 | 0.12674 | 0.58736 | [5 empty] | 60.5851 | 0 | 0.21811
INDGDMTGASN3 |  |  |  |  | INDELC |  |  | 2030 | [10 empty] | 0.0047983 | [12 empty] | 0.0047983
INDGDMTGASN3 | * | [5 empty] | INDGWH | 2030 | [11 empty] | 0.26
INDGDMTGASN3 | [6 empty] | CO2FOSI | 2030 | [11 empty] | 60.5851
INDGDMTGASN3 |  |  |  | INDNGA, INDBGA, INDSNG1, INDSNG2, INDLPG |  | IGDMT |  | 2050 |  | 0.82532 |  | 3.1649 | 0.099486 | 2.6568 | [6 empty] | 3 | 6.103 | 2.9969 | 153.7127 |  | 3017.6964 |  |  | 0.95 | -0.12468 | 0.14243 |  | 2.894 | 0.086821 | 0.58736 | [5 empty] | 59.9474 | 0 | 0.21581
INDGDMTGASN3 |  |  |  |  | INDELC |  |  | 2050 | [10 empty] | 0.0038846 | [12 empty] | 0.0038846
INDGDMTGASN3 | * | [5 empty] | INDGWH | 2050 | [11 empty] | 0.25
INDGDMTGASN3 | [6 empty] | CO2FOSI | 2050 | [11 empty] | 59.9474
INDGDRHGASN3 | INDGDRHGASN3CCS | Industrial heating technology Glass & Concrete RH - Gas boiler (Hot Water) - new 3CCS | MKr15 | INDNGA, INDBGA, INDSNG1, INDSNG2, INDLPG |  | IGDRH |  | 2020 | 2020 | 0.77485 | 25 | 5.2522 | 0.16271 | 2.8637 | 0.031536 | 0.95 | 1 |  |  |  | 3 | 10.1279 | 4.9016 | 79.9413 |  | 1723.2036 |  |  | 0.93 | -0.15515 | 0.18364 |  | 4.9271 | 0.14781 | 0.58736 | 0.031536 |  |  |  |  | 61.2366 | 0 | 0.22045
INDGDRHGASN3 |  |  |  |  | INDELC |  |  | 2020 | [10 empty] | 0.0055113 | [12 empty] | 0.0055113
INDGDRHGASN3 | * | [5 empty] | INDGWH | 2020 | [11 empty] | 0.07
INDGDRHGASN3 | [6 empty] | CO2FOSI | 2020 | [11 empty] | 61.2366
INDGDRHGASN3 |  |  |  | INDNGA, INDBGA, INDSNG1, INDSNG2, INDLPG |  | IGDRH |  | 2030 |  | 0.80428 |  | 4.4956 | 0.1409 | 2.6568 | [6 empty] | 3 | 8.669 | 4.2444 | 110.8106 |  | 2269.0582 |  |  | 0.94 | -0.13572 | 0.15704 |  | 4.2247 | 0.12674 | 0.58736 | [5 empty] | 60.5851 | 0 | 0.21811
INDGDRHGASN3 |  |  |  |  | INDELC |  |  | 2030 | [10 empty] | 0.0047983 | [12 empty] | 0.0047983
INDGDRHGASN3 | * | [5 empty] | INDGWH | 2030 | [11 empty] | 0.06
INDGDRHGASN3 | [6 empty] | CO2FOSI | 2030 | [11 empty] | 60.5851
INDGDRHGASN3 |  |  |  | INDNGA, INDBGA, INDSNG1, INDSNG2, INDLPG |  | IGDRH |  | 2050 |  | 0.82532 |  | 3.1649 | 0.099486 | 2.6568 | [6 empty] | 3 | 6.103 | 2.9969 | 153.7127 |  | 3017.6964 |  |  | 0.95 | -0.12468 | 0.14243 |  | 2.894 | 0.086821 | 0.58736 | [5 empty] | 59.9474 | 0 | 0.21581
INDGDRHGASN3 |  |  |  |  | INDELC |  |  | 2050 | [10 empty] | 0.0038846 | [12 empty] | 0.0038846
INDGDRHGASN3 | * | [5 empty] | INDGWH | 2050 | [11 empty] | 0.05
INDGDRHGASN3 | [6 empty] | CO2FOSI | 2050 | [11 empty] | 59.9474
INDGDMTGASN4 | INDGDMTGASN4CCS | Industrial heating technology Glass & Concrete MT - Gas boiler (Hot Water - condensing) - new 4CCS | MKr15 | INDNGA, INDBGA, INDSNG1, INDSNG2, INDLPG |  | IGDMT |  | 2020 | 2020 | 0.86537 | 25 | 4.8944 | 0.151 | 2.8637 | 0.031536 | 0.95 | 0 |  |  |  | 3 | 9.438 | 4.5489 | 71.6009 |  | 1686.5419 |  |  | 1.01 | -0.14463 | 0.16909 |  | 4.5368 | 0.1361 | 0.58736 | 0.031536 |  |  |  |  | 56.3861 | 0 | 0.20299
INDGDMTGASN4 |  |  |  |  | INDELC |  |  | 2020 | [10 empty] | 0.0050748 | [12 empty] | 0.0050748
INDGDMTGASN4 | * | [5 empty] | INDGWH | 2020 | [11 empty] | 0.19
INDGDMTGASN4 | [6 empty] | CO2FOSI | 2020 | [11 empty] | 56.3861
INDGDMTGASN4 |  |  |  | INDNGA, INDBGA, INDSNG1, INDSNG2, INDLPG |  | IGDMT |  | 2030 |  | 0.90465 |  | 4.1536 | 0.12982 | 2.6568 | [6 empty] | 3 | 8.0094 | 3.9108 | 98.5343 |  | 2219.6491 |  |  | 1.03 | -0.12535 | 0.14331 |  | 3.8556 | 0.11567 | 0.58736 | [5 empty] | 55.2913 | 0 | 0.19905
INDGDMTGASN4 |  |  |  |  | INDELC |  |  | 2030 | [10 empty] | 0.0043791 | [12 empty] | 0.0043791
INDGDMTGASN4 | * | [5 empty] | INDGWH | 2030 | [11 empty] | 0.17
INDGDMTGASN4 | [6 empty] | CO2FOSI | 2030 | [11 empty] | 55.2913
INDGDMTGASN4 |  |  |  | INDNGA, INDBGA, INDSNG1, INDSNG2, INDLPG |  | IGDMT |  | 2050 |  | 0.91388 |  | 2.9672 | 0.092742 | 2.6568 | [6 empty] | 3 | 5.7218 | 2.7938 | 138.827 |  | 2960.9374 |  |  | 1.03 | -0.11612 | 0.13137 |  | 2.6692 | 0.080077 | 0.58736 | [5 empty] | 55.2913 | 0 | 0.19905
INDGDMTGASN4 |  |  |  |  | INDELC |  |  | 2050 | [10 empty] | 0.0035829 | [12 empty] | 0.0035829
INDGDMTGASN4 | * | [5 empty] | INDGWH | 2050 | [11 empty] | 0.17
INDGDMTGASN4 | [6 empty] | CO2FOSI | 2050 | [11 empty] | 55.2913
INDGDRHGASN4 | INDGDRHGASN4CCS | Industrial heating technology Glass & Concrete RH - Gas boiler (Hot Water- condensing) - new 4CCS | MKr15 | INDNGA, INDBGA, INDSNG1, INDSNG2, INDLPG |  | IGDRH |  | 2020 | 2020 | 0.86537 | 25 | 4.8944 | 0.151 | 2.8637 | 0.031536 | 0.95 | 0 |  |  |  | 3 | 9.438 | 4.5489 | 71.6009 |  | 1686.5419 |  |  | 1.01 | -0.14463 | 0.16909 |  | 4.5368 | 0.1361 | 0.58736 | 0.031536 |  |  |  |  | 56.3861 | 0 | 0.20299
INDGDRHGASN4 |  |  |  |  | INDELC |  |  | 2020 | [10 empty] | 0.0050748 | [12 empty] | 0.0050748
INDGDRHGASN4 | * | [5 empty] | INDGWH | 2020 | [11 empty] | 0
INDGDRHGASN4 | [6 empty] | CO2FOSI | 2020 | [11 empty] | 56.3861
INDGDRHGASN4 |  |  |  | INDNGA, INDBGA, INDSNG1, INDSNG2, INDLPG |  | IGDRH |  | 2030 |  | 0.90465 |  | 4.1536 | 0.12982 | 2.6568 | [6 empty] | 3 | 8.0094 | 3.9108 | 98.5343 |  | 2219.6491 |  |  | 1.03 | -0.12535 | 0.14331 |  | 3.8556 | 0.11567 | 0.58736 | [5 empty] | 55.2913 | 0 | 0.19905
INDGDRHGASN4 |  |  |  |  | INDELC |  |  | 2030 | [10 empty] | 0.0043791 | [12 empty] | 0.0043791
INDGDRHGASN4 | * | [5 empty] | INDGWH | 2030 | [11 empty] | 0
INDGDRHGASN4 | [6 empty] | CO2FOSI | 2030 | [11 empty] | 55.2913
INDGDRHGASN4 |  |  |  | INDNGA, INDBGA, INDSNG1, INDSNG2, INDLPG |  | IGDRH |  | 2050 |  | 0.91388 |  | 2.9672 | 0.092742 | 2.6568 | [6 empty] | 3 | 5.7218 | 2.7938 | 138.827 |  | 2960.9374 |  |  | 1.03 | -0.11612 | 0.13137 |  | 2.6692 | 0.080077 | 0.58736 | [5 empty] | 55.2913 | 0 | 0.19905
INDGDRHGASN4 |  |  |  |  | INDELC |  |  | 2050 | [10 empty] | 0.0035829 | [12 empty] | 0.0035829
INDGDRHGASN4 | * | [5 empty] | INDGWH | 2050 | [11 empty] | 0
INDGDRHGASN4 | [6 empty] | CO2FOSI | 2050 | [11 empty] | 55.2913
INDGDHTGASN5 | INDGDHTGASN5CCS | Industrial heating technology Glass & Concrete HT - Gas boiler (Direct firing) - new 5CCS | MKr15 | INDNGA, INDBGA, INDSNG1, INDSNG2, INDLPG |  | IGDHT |  | 2020 | 2020 | 0.54164 | 15 | 22.8173 | 0.68252 | 1.172 | 0.031536 | 0.95 | 1 |  |  |  | 3 | 61.8215 | 20.5605 | 116.9846 |  | 784.9784 |  |  | 1 | -0.45836 | 0.84625 |  | 22.7056 | 0.68117 | 0.58736 | 0.031536 |  |  |  |  | 56.95 | 225.2468 | 1.0159
INDGDHTGASN5 |  |  |  |  | INDELC |  |  | 2020 | [10 empty] | 0.025398 | [12 empty] | 0.025398
INDGDHTGASN5 | * | [5 empty] | INDGWH | 2020 | [11 empty] | 0.3
INDGDHTGASN5 | [6 empty] | CO2FOSI | 2020 | [11 empty] | 282.1968
INDGDHTGASN5 |  |  |  | INDNGA, INDBGA, INDSNG1, INDSNG2, INDLPG |  | IGDHT |  | 2030 |  | 0.57755 |  | 19.7899 | 0.59167 | 1.1616 | [6 empty] | 3 | 53.619 | 17.8235 | 156.8511 |  | 898.8748 |  |  | 1 | -0.42245 | 0.73145 |  | 19.6781 | 0.59034 | 0.58736 | [5 empty] | 56.95 | 225.2468 | 1.0159
INDGDHTGASN5 |  |  |  |  | INDELC |  |  | 2030 | [10 empty] | 0.02235 | [12 empty] | 0.02235
INDGDHTGASN5 | * | [5 empty] | INDGWH | 2030 | [11 empty] | 0.3
INDGDHTGASN5 | [6 empty] | CO2FOSI | 2030 | [11 empty] | 282.1968
INDGDHTGASN5 |  |  |  | INDNGA, INDBGA, INDSNG1, INDSNG2, INDLPG |  | IGDHT |  | 2050 |  | 0.59862 |  | 13.7351 | 0.40985 | 1.1668 | [6 empty] | 3 | 37.214 | 12.3465 | 213.5999 |  | 1036.1578 |  |  | 1 | -0.40138 | 0.6705 |  | 13.6233 | 0.4087 | 0.58736 | [5 empty] | 56.95 | 225.2468 | 1.0159
INDGDHTGASN5 |  |  |  |  | INDELC |  |  | 2050 | [10 empty] | 0.018286 | [12 empty] | 0.018286
INDGDHTGASN5 | * | [5 empty] | INDGWH | 2050 | [11 empty] | 0.3
INDGDHTGASN5 | [6 empty] | CO2FOSI | 2050 | [11 empty] | 282.1968
INDGDMTGASN5 | INDGDMTGASN5CCS | Industrial heating technology Glass & Concrete MT - Gas boiler (Direct firing) - new 5CCS | MKr15 | INDNGA, INDBGA, INDSNG1, INDSNG2, INDLPG |  | IGDMT |  | 2020 | 2020 | 0.85413 | 25 | 4.6939 | 0.13882 | 1.172 | 0.031536 | 0.95 | 1 |  |  |  | 3 | 9.0514 | 4.1819 | 72.5404 |  | 1673.4688 |  |  | 1 | -0.14587 | 0.17078 |  | 4.5822 | 0.13747 | 0.58736 | 0.031536 |  |  |  |  | 56.95 | 0 | 0.20502
INDGDMTGASN5 |  |  |  |  | INDELC |  |  | 2020 | [10 empty] | 0.0051255 | [12 empty] | 0.0051255
INDGDMTGASN5 | * | [5 empty] | INDGWH | 2020 | [11 empty] | 0.2
INDGDMTGASN5 | [6 empty] | CO2FOSI | 2020 | [11 empty] | 56.95
INDGDMTGASN5 |  |  |  | INDNGA, INDBGA, INDSNG1, INDSNG2, INDLPG |  | IGDMT |  | 2030 |  | 0.87137 |  | 4.083 | 0.12046 | 1.1616 | [6 empty] | 3 | 7.8733 | 3.6287 | 102.2914 |  | 2220.1422 |  |  | 1 | -0.12863 | 0.14761 |  | 3.9712 | 0.11914 | 0.58736 | [5 empty] | 56.95 | 0 | 0.20502
INDGDMTGASN5 |  |  |  |  | INDELC |  |  | 2030 | [10 empty] | 0.0045104 | [12 empty] | 0.0045104
INDGDMTGASN5 | * | [5 empty] | INDGWH | 2030 | [11 empty] | 0.2
INDGDMTGASN5 | [6 empty] | CO2FOSI | 2030 | [11 empty] | 56.95
INDGDMTGASN5 |  |  |  | INDNGA, INDBGA, INDSNG1, INDSNG2, INDLPG |  | IGDMT |  | 2050 |  | 0.88081 |  | 2.8611 | 0.083631 | 1.1668 | [6 empty] | 3 | 5.517 | 2.5193 | 144.0355 |  | 2966.9658 |  |  | 1 | -0.11919 | 0.13531 |  | 2.7493 | 0.08248 | 0.58736 | [5 empty] | 56.95 | 0 | 0.20502
INDGDMTGASN5 |  |  |  |  | INDELC |  |  | 2050 | [10 empty] | 0.0036904 | [12 empty] | 0.0036904
INDGDMTGASN5 | * | [5 empty] | INDGWH | 2050 | [11 empty] | 0.2
INDGDMTGASN5 | [6 empty] | CO2FOSI | 2050 | [11 empty] | 56.95
INDGDHTCOAN1 | INDGDHTCOAN1CCS | Industrial heating technology Glass & Concrete HT - Coal boiler (Steam) - new 1CCS | MKr15 | INDCOA |  | IGDHT |  | 2020 | 2020 | 0.39145 | 25 | 30.4006 | 1.0513 | 4.5255 | 0.031536 | 0.95 | 1 |  |  |  | 3 | 58.622 | 31.6707 | 66.6621 |  | 526.0143 |  |  | 0.89 | -0.49855 | 0.99422 |  | 26.6756 | 0.80027 | 0.58736 | 0.031536 |  |  |  |  | 106.2921 | 225.2468 | 1.1935
INDGDHTCOAN1 |  |  |  |  | INDELC |  |  | 2020 | [10 empty] | 0.029839 | [12 empty] | 0.029839
INDGDHTCOAN1 | * | [5 empty] | INDGWH | 2020 | [11 empty] | 0.41
INDGDHTCOAN1 | [6 empty] | CO2FOSI | 2020 | [11 empty] | 298.385 | [6 empty] | 106.2921
INDGDHTCOAN1 |  |  |  | INDCOA |  | IGDHT |  | 2030 |  | 0.42782 |  | 26.5888 | 0.93644 | 4.571 | [6 empty] | 3 | 51.2716 | 28.2095 | 97.0572 |  | 591.6461 |  |  | 0.89 | -0.46218 | 0.85935 |  | 23.1189 | 0.69357 | 0.58736 | [5 empty] | 106.2921 | 225.2468 | 1.1935
INDGDHTCOAN1 |  |  |  |  | INDELC |  |  | 2030 | [10 empty] | 0.026258 | [12 empty] | 0.026258
INDGDHTCOAN1 | * | [5 empty] | INDGWH | 2030 | [11 empty] | 0.41
INDGDHTCOAN1 | [6 empty] | CO2FOSI | 2030 | [11 empty] | 298.385
INDGDHTCOAN1 |  |  |  | INDCOA |  | IGDHT |  | 2050 |  | 0.47111 |  | 19.174 | 0.70475 | 4.5938 | [6 empty] | 3 | 36.9735 | 21.23 | 74.0893 |  | 446.5092 |  |  | 0.91 | -0.43889 | 0.78219 |  | 15.8926 | 0.47678 | 0.58736 | [5 empty] | 103.956 | 225.2468 | 1.1851
INDGDHTCOAN1 |  |  |  |  | INDELC |  |  | 2050 | [10 empty] | 0.021332 | [12 empty] | 0.021332
INDGDHTCOAN1 | * | [5 empty] | INDGWH | 2050 | [11 empty] | 0.39
INDGDHTCOAN1 | [6 empty] | CO2FOSI | 2050 | [11 empty] | 296.2826
INDGDMTCOAN1 | INDGDMTCOAN1CCS | Industrial heating technology Glass & Concrete MT - Coal boiler (Steam) - new 1CCS | MKr15 | INDCOA |  | IGDMT |  | 2020 | 2020 | 0.64829 | 25 | 12.2773 | 0.50763 | 4.5255 | 0.031536 | 0.95 | 0.97 |  |  |  | 3 | 23.6744 | 15.2921 | 38.9861 |  | 733.381 |  |  | 0.89 | -0.24171 | 0.31875 |  | 8.5523 | 0.25657 | 0.58736 | 0.031536 |  |  |  |  | 106.2921 | 0 | 0.38265
INDGDMTCOAN1 |  |  |  |  | INDELC |  |  | 2020 | [10 empty] | 0.0095663 | [12 empty] | 0.0095663
INDGDMTCOAN1 | * | [5 empty] | INDGWH | 2020 | [11 empty] | 0.31
INDGDMTCOAN1 | [6 empty] | CO2FOSI | 2020 | [11 empty] | 106.2921
INDGDMTCOAN1 |  |  |  | INDCOA |  | IGDMT |  | 2030 |  | 0.674 |  | 10.8819 | 0.46523 | 4.571 | [6 empty] | 3 | 20.9837 | 14.0147 | 60.2701 |  | 896.2892 |  |  | 0.89 | -0.216 | 0.27551 |  | 7.412 | 0.22236 | 0.58736 | [5 empty] | 106.2921 | 0 | 0.38265
INDGDMTCOAN1 |  |  |  |  | INDELC |  |  | 2030 | [10 empty] | 0.0084183 | [12 empty] | 0.0084183
INDGDMTCOAN1 | * | [5 empty] | INDGWH | 2030 | [11 empty] | 0.31
INDGDMTCOAN1 | [6 empty] | CO2FOSI | 2030 | [11 empty] | 106.2921
INDGDMTCOAN1 |  |  |  | INDCOA |  | IGDMT |  | 2050 |  | 0.71192 |  | 8.3 | 0.37853 | 4.5938 | [6 empty] | 3 | 16.005 | 11.4029 | 48.0714 |  | 726.0689 |  |  | 0.91 | -0.19808 | 0.247 |  | 5.0186 | 0.15056 | 0.58736 | [5 empty] | 103.956 | 0 | 0.37424
INDGDMTCOAN1 |  |  |  |  | INDELC |  |  | 2050 | [10 empty] | 0.0067364 | [12 empty] | 0.0067364
INDGDMTCOAN1 | * | [5 empty] | INDGWH | 2050 | [11 empty] | 0.29
INDGDMTCOAN1 | [6 empty] | CO2FOSI | 2050 | [11 empty] | 103.956
INDGDRHCOAN1 | INDGDRHCOAN1CCS | Industrial heating technology Glass & Concrete RH - Coal boiler (Steam) - new 1CCS | MKr15 | INDCOA |  | IGDRH |  | 2020 | 2020 | 0.64829 | 25 | 12.2773 | 0.50763 | 4.5255 | 0.031536 | 0.95 | 1 |  |  |  | 3 | 23.6744 | 15.2921 | 38.9861 |  | 733.381 |  |  | 0.89 | -0.24171 | 0.31875 |  | 8.5523 | 0.25657 | 0.58736 | 0.031536 |  |  |  |  | 106.2921 | 0 | 0.38265
INDGDRHCOAN1 |  |  |  |  | INDELC |  |  | 2020 | [10 empty] | 0.0095663 | [12 empty] | 0.0095663
INDGDRHCOAN1 | * | [5 empty] | INDGWH | 2020 | [11 empty] | 0.11
INDGDRHCOAN1 | [6 empty] | CO2FOSI | 2020 | [11 empty] | 106.2921
INDGDRHCOAN1 |  |  |  | INDCOA |  | IGDRH |  | 2030 |  | 0.674 |  | 10.8819 | 0.46523 | 4.571 | [6 empty] | 3 | 20.9837 | 14.0147 | 60.2701 |  | 896.2892 |  |  | 0.89 | -0.216 | 0.27551 |  | 7.412 | 0.22236 | 0.58736 | [5 empty] | 106.2921 | 0 | 0.38265
INDGDRHCOAN1 |  |  |  |  | INDELC |  |  | 2030 | [10 empty] | 0.0084183 | [12 empty] | 0.0084183
INDGDRHCOAN1 | * | [5 empty] | INDGWH | 2030 | [11 empty] | 0.11
INDGDRHCOAN1 | [6 empty] | CO2FOSI | 2030 | [11 empty] | 106.2921
INDGDRHCOAN1 |  |  |  | INDCOA |  | IGDRH |  | 2050 |  | 0.71192 |  | 8.3 | 0.37853 | 4.5938 | [6 empty] | 3 | 16.005 | 11.4029 | 48.0714 |  | 726.0689 |  |  | 0.91 | -0.19808 | 0.247 |  | 5.0186 | 0.15056 | 0.58736 | [5 empty] | 103.956 | 0 | 0.37424
INDGDRHCOAN1 |  |  |  |  | INDELC |  |  | 2050 | [10 empty] | 0.0067364 | [12 empty] | 0.0067364
INDGDRHCOAN1 | * | [5 empty] | INDGWH | 2050 | [11 empty] | 0.09
INDGDRHCOAN1 | [6 empty] | CO2FOSI | 2050 | [11 empty] | 103.956
INDGDMTCOAN2 | INDGDMTCOAN2CCS | Industrial heating technology Glass & Concrete MT - Coal boiler (Hot Water) - new 2CCS | MKr15 | INDCOA |  | IGDMT |  | 2020 | 2020 | 0.64829 | 25 | 12.2773 | 0.50763 | 4.5255 | 0.031536 | 0.95 | 0.5 |  |  |  | 3 | 23.6744 | 15.2921 | 38.9861 |  | 733.381 |  |  | 0.89 | -0.24171 | 0.31875 |  | 8.5523 | 0.25657 | 0.58736 | 0.031536 |  |  |  |  | 106.2921 | 0 | 0.38265
INDGDMTCOAN2 |  |  |  |  | INDELC |  |  | 2020 | [10 empty] | 0.0095663 | [12 empty] | 0.0095663
INDGDMTCOAN2 | * | [5 empty] | INDGWH | 2020 | [11 empty] | 0.31
INDGDMTCOAN2 | [6 empty] | CO2FOSI | 2020 | [11 empty] | 106.2921
INDGDMTCOAN2 |  |  |  | INDCOA |  | IGDMT |  | 2030 |  | 0.674 |  | 11.137 | 0.46523 | 4.571 | [6 empty] | 3 | 21.4756 | 14.0147 | 60.2701 |  | 900.9164 |  |  | 0.89 | -0.216 | 0.27551 |  | 7.412 | 0.22236 | 0.58736 | [5 empty] | 106.2921 | 0 | 0.38265
INDGDMTCOAN2 |  |  |  |  | INDELC |  |  | 2030 | [10 empty] | 0.0084183 | [12 empty] | 0.0084183
INDGDMTCOAN2 | * | [5 empty] | INDGWH | 2030 | [11 empty] | 0.31
INDGDMTCOAN2 | [6 empty] | CO2FOSI | 2030 | [11 empty] | 106.2921
INDGDMTCOAN2 |  |  |  | INDCOA |  | IGDMT |  | 2050 |  | 0.71192 |  | 8.7436 | 0.37853 | 4.5938 | [6 empty] | 3 | 16.8604 | 11.4029 | 48.0714 |  | 734.2974 |  |  | 0.91 | -0.19808 | 0.247 |  | 5.0186 | 0.15056 | 0.58736 | [5 empty] | 103.956 | 0 | 0.37424
INDGDMTCOAN2 |  |  |  |  | INDELC |  |  | 2050 | [10 empty] | 0.0067364 | [12 empty] | 0.0067364
INDGDMTCOAN2 | * | [5 empty] | INDGWH | 2050 | [11 empty] | 0.29
INDGDMTCOAN2 | [6 empty] | CO2FOSI | 2050 | [11 empty] | 103.956
INDGDRHCOAN2 | INDGDRHCOAN2CCS | Industrial heating technology Glass & Concrete RH - Coal boiler (Hot Water) - new 2CCS | MKr15 | INDCOA |  | IGDRH |  | 2020 | 2020 | 0.64829 | 25 | 12.2773 | 0.50763 | 4.5255 | 0.031536 | 0.95 | 1 |  |  |  | 3 | 23.6744 | 15.2921 | 38.9861 |  | 733.381 |  |  | 0.89 | -0.24171 | 0.31875 |  | 8.5523 | 0.25657 | 0.58736 | 0.031536 |  |  |  |  | 106.2921 | 0 | 0.38265
INDGDRHCOAN2 |  |  |  |  | INDELC |  |  | 2020 | [10 empty] | 0.0095663 | [12 empty] | 0.0095663
INDGDRHCOAN2 | * | [5 empty] | INDGWH | 2020 | [11 empty] | 0.11
INDGDRHCOAN2 | [6 empty] | CO2FOSI | 2020 | [11 empty] | 106.2921
INDGDRHCOAN2 |  |  |  | INDCOA |  | IGDRH |  | 2030 |  | 0.674 |  | 11.137 | 0.46523 | 4.571 | [6 empty] | 3 | 21.4756 | 14.0147 | 60.2701 |  | 900.9164 |  |  | 0.89 | -0.216 | 0.27551 |  | 7.412 | 0.22236 | 0.58736 | [5 empty] | 106.2921 | 0 | 0.38265
INDGDRHCOAN2 |  |  |  |  | INDELC |  |  | 2030 | [10 empty] | 0.0084183 | [12 empty] | 0.0084183
INDGDRHCOAN2 | * | [5 empty] | INDGWH | 2030 | [11 empty] | 0.11
INDGDRHCOAN2 | [6 empty] | CO2FOSI | 2030 | [11 empty] | 106.2921
INDGDRHCOAN2 |  |  |  | INDCOA |  | IGDRH |  | 2050 |  | 0.71192 |  | 8.7436 | 0.37853 | 4.5938 | [6 empty] | 3 | 16.8604 | 11.4029 | 48.0714 |  | 734.2974 |  |  | 0.91 | -0.19808 | 0.247 |  | 5.0186 | 0.15056 | 0.58736 | [5 empty] | 103.956 | 0 | 0.37424
INDGDRHCOAN2 |  |  |  |  | INDELC |  |  | 2050 | [10 empty] | 0.0067364 | [12 empty] | 0.0067364
INDGDRHCOAN2 | * | [5 empty] | INDGWH | 2050 | [11 empty] | 0.09
INDGDRHCOAN2 | [6 empty] | CO2FOSI | 2050 | [11 empty] | 103.956
Note on F5: Andreas Helk ¦ Viegand Maagøe: Heat pumps are set to use both electricity and waste heat within industries.
Note on I5: Andreas Helk ¦ Viegand Maagøe: Boilers are also set to give out waste heat
Note on R5: Andreas Helk ¦ Viegand Maagøe: Consider looking into updating these
Note on AE5: Andreas Helk ¦ Viegand Maagøe: For heat pumps the COP value is loaded here for calculating the input shares. (* means that TIMES does not read the column)
Note on AN5: Andreas Helk ¦ Viegand Maagøe: Consider looking into updating these

## SUP_DAC
4%
~FI_T
TechName | *TechDesc | Comm-IN | Comm-IN-A | Comm-OUT | Year | START | INPUT | EFF | INVCOST | FIXOM | VAROM | CAP2ACT | AFA | Peak | LIFE | ILED | Comm-OUT-A | OUTPUT | LCOCO2
*PlantName |  | Input name | Auxiliary Input | Output name |  | The first year when a technology is available for Investment | Related to A input | Efficiency gas to CO2 | Total cost of investment in new capacity | Annual fixed O&M cost | Annual variable O&M cost | Units of activity/unit of capacity | Annual availability/utilization factor | Fraction of capacity in peak equations | Technical life | Lead Time between investment decision and actual availability of capacity (equal to construction time) | Auxilary Output | Output in given unit/Output | INV | O&M | Fuel | Biproduct | LCOCO2
*Unit | [6 empty] | PJ/kt CO2 | PJ gas /kt CO2 | MKr/kt/year | MKr/kt/year | MKr/kt | Factor | Factor |  | Years | Construction time |  | PJ/kt CO2 | DKK/t CO2 | DKK/t CO2 | DKK/t CO2 | DKK/t CO2 | DKK/t CO2
SUPDACELC5N | Direct air to Capturing CO2, electricity | SUPELC |  | CO2DAC | 2020 | 2020 | 0.00126 |  | 5.9532 | 0.29468 |  | 1 | 0.95 |  | 20 | 1 |  |  | 461.1017 | 310.1929 | 565.5262 | 0 | 1336.8208
|  | HETC |  |  |  |  | 0.009 | [9 empty] | HETC | 0.0045
|  | SUPELC |  | CO2DAC | 2025 |  | 0.00126 |  | 5.9532 | 0.29468 |  |  | 0.95 |  | 20 | 1 |  |  | 461.1017 | 310.1929 | 449.3079 | 0 | 1220.6024
|  | HETC |  |  |  |  | 0.009 | [9 empty] | HETC | 0.0045
|  | SUPELC |  | CO2DAC | 2030 |  | 0.001152 |  | 5.1027 | 0.25259 |  |  | 0.95 |  | 20 | 1 |  |  | 395.23 | 265.8796 | 472.6988 | 0 | 1133.8084
|  | HETC |  |  |  |  | 0.0072 | [9 empty] | HETC | 0.0036
|  | SUPELC |  | CO2DAC | 2040 |  | 0.00108 |  | 4.2523 | 0.21049 |  |  | 0.95 |  | 20 | 1 |  |  | 329.3584 | 221.5663 | 119.9546 | 0 | 670.8793
|  | HETC |  |  |  |  | 0.0054 | [9 empty] | HETC | 0.0027
|  | SUPELC |  | CO2DAC | 2050 |  | 0.001008 |  | 3.4018 | 0.16839 |  |  | 0.95 |  | 20 | 1 |  |  | 263.4867 | 177.2531 | 276.716 | 0 | 717.4557
|  | HETC |  |  |  |  | 0.0054 | [9 empty] | HETC | 0.0027
SUPDACELD5N | Direct air to Capturing CO2, electricity | SUPELC |  | CO2DAC | 2020 | 2020 | 0.00126 |  | 5.9532 | 0.29468 |  | 1 | 0.95 |  | 20 | 1
|  | HETD |  |  |  |  | 0.009 | [9 empty] | HETD | 0.0045
|  | SUPELC |  | CO2DAC | 2025 |  | 0.00126 |  | 5.9532 | 0.29468 |  |  | 0.95 |  | 20 | 1
|  | HETD |  |  |  |  | 0.009 | [9 empty] | HETD | 0.0045
|  | SUPELC |  | CO2DAC | 2030 |  | 0.001152 |  | 5.1027 | 0.25259 |  |  | 0.95 |  | 20 | 1
|  | HETD |  |  |  |  | 0.0072 | [9 empty] | HETD | 0.0036
|  | SUPELC |  | CO2DAC | 2040 |  | 0.00108 |  | 4.2523 | 0.21049 |  |  | 0.95 |  | 20 | 1
|  | HETD |  |  |  |  | 0.0054 | [9 empty] | HETD | 0.0027
|  | SUPELC |  | CO2DAC | 2050 |  | 0.001008 |  | 3.4018 | 0.16839 |  |  | 0.95 |  | 20 | 1
|  | HETD |  |  |  |  | 0.0054 | [9 empty] | HETD | 0.0027
Note on N5: Iben Moll Rasmussen: What does this mean?
Note on R5: Rikke Næraa: All numbers are changed to a integer the value is shown in a comment box

## REFIT
~FI_T
TechName | *TechDesc | *Refit tech | Comm-IN | Comm-IN-A | Comm-OUT | Comm-OUT-A | Year | START | INPUT | EFF | INVCOST | FIXOM | VAROM | CAP2ACT | AFA | LIFE | OUTPUT | ILED
*PlantName |  | Retrofit of following technology | Input name | Auxiliary Input | Output name | Auxilary Output |  | The first year when a technology is available for Investment | Fixed ELCC | Electrical EFF/ heat efficiency for HOP | Total cost of investment in new capacity | Annual fixed O&M cost | Annual variable O&M cost | Units of activity/unit of capacity | Annual availability/utilization factor | Technical life | Output in given unit/PJ_output | Lead Time between investment decision and actual availability of capacity (equal to construction time)
*Unit | [8 empty] | PJ/PJ heat |  | MDKK/MW | MDKK/MW | MDKK/PJ | Factor | Factor | Years |  | Construction time
INDHTCCSCOAR | Industrial heating technology Glass & Concrete HT - Coal boiler - CO2 capture Retrofit | INDGDHTBNGAE1 | INDCOA |  | IGDHT |  | 2020 | 2025 |  | 0.609 | 4.8425 | 0.24213 | 3.9319 | 0.031536 | 0.95 | 20 |  | 2
|  |  |  | INDELC |  |  | 2020 |  | 0.23913
[6 empty] | CO2FOSI | 2020 | [9 empty] | 132.0361
|  |  | INDCOA |  |  |  | 2030 |  |  | 0.637 | 4.2838 | 0.21419 | 3.9319
|  |  |  | INDELC |  |  | 2030 |  | 0.20833
[6 empty] | CO2FOSI | 2030 | [9 empty] | 126.2323
|  |  | INDCOA |  |  |  | 2050 |  |  | 0.665 | 4.2838 | 0.21419 | 3.9319
|  |  |  | INDELC |  |  | 2050 |  | 0.20833
[6 empty] | CO2FOSI | 2050 | [9 empty] | 126.2323
Note on O5: Iben Moll Rasmussen: What does this mean?
Note on S5: Rikke Næraa: All numbers are changed to a integer the value is shown in a comment box

## ELC_CCS_TRA
~FI_T
TechName | *TechDesc | Comm-IN | Comm-OUT | Year | START | EFF | CAP2ACT | AFA | LIFE | INVCOST | FIXOM | FLO_COST
*PlantName |  | Input name | Output name |  | The first year when a technology is available for Investment |  | Units of activity/unit of capacity | Annual availability/utilization factor | Technical life | Investment costs | Fixed operation costs |  | DKK/t CO2 transported
*Unit | [6 empty] | Factor | Factor | Years | Mkr/Kta | Mkr/Kt | Mkr/kt CO2
CSTRAPDK1DTS | Transport technology by pipeline from DK1 to DTS | CCXCO2 | CO2STODTS | 2020 | 2020 | 1 | 1 | 0.85 | 40 | 0.093625 | 0.00093625 |  | 5.6665
CO2FOSE
CO2FOSI
CSTRAPDK1DGS | Transport technology by pipeline from DK1 to DGS | CCXCO2 | CO2STODGS | 2020 | 2020 | 1 | 1 | 0.85 | 40 | 0.07607 | 0.0007607 |  | 4.604
CO2FOSE
CO2FOSI
CSTRAPDK1DGA | Transport technology by pipeline from DK1 to DGA | CCXCO2 | CO2STODGA | 2020 | 2020 | 1 | 1 | 0.85 | 40 | 0.14044 | 0.0014044 |  | 8.4997
CO2FOSE
CO2FOSI
CSTRAPDK1NSF | Transport technology by pipeline from DK1 to NSF | CCXCO2 | CO2STONSF | 2020 | 2020 | 1 | 1 | 0.85 | 40 | 0.70218 | 0.0070218 |  | 42.4986 | Transport costs in pipelines are calculated based on the report: Carbon Capture & Storage: Assessing the Economics, McKinsey&Company
CO2FOSE
CO2FOSI
CSTRAPDK1DHF | Transport technology by pipeline from DK1 to DHF | CCXCO2 | CO2STODHF | 2020 | 2020 | 1 | 1 | 0.85 | 40 | 0.28087 | 0.0028087 |  | 16.9995
CO2FOSE
CO2FOSI
CSTRAPDK2DZS | Transport technology by pipeline from DK2 to DZS | CCXCO2 | CO2STODZS | 2020 | 2020 | 1 | 1 | 0.85 | 40 | 0.070218 | 0.00070218 |  | 4.2499 | The report are deemed useable, allthough the dta is from 2008 as gas and CCS pipelines have been well deleveop for several years
CO2FOSE
CO2FOSI
CSTRAPDK2NSF | Transport technology by pipeline from DK2 to NSF | CCXCO2 | CO2STONSF | 2020 | 2020 | 1 | 1 | 0.85 | 40 | 1.2639 | 0.012639 |  | 76.4975 | Costs are calculated based on a commecial setup for CCS in Denmark, as it has been assumed Denmarks devotion in CCS so far has been very limited and will therefore only include the technology if it has been proven mature
CO2FOSE
CO2FOSI
CSTRAPDK2SAA | Transport technology by pipeline from DK2 to SAA | CCXCO2 | CO2STOSAA | 2020 | 2020 | 1 | 1 | 0.85 | 40 | 0.056175 | 0.00056175 |  | 3.3999 | Transport by pipeline is estimated to be
CO2FOSE
CO2FOSI
CSTRAPDK2DHF | Transport technology by pipeline from DK2 to DHF | CCXCO2 | CO2STODHF | 2020 | 2020 | 1 | 1 | 0.85 | 40 | 0.56175 | 0.0056175 |  | 33.9989 |  | 300 | km onshroe
CO2FOSE
CO2FOSI
CSTRAPDK1DTS | Transport technology by ship from DK1 to DTS | CCXCO2 | CO2STODTS | 2020 | 2020 | 1 | 1 | 0.85 |  |  |  | 0.0091867 | 9.1867 |  | 400 | km offshore
CO2FOSE
CO2FOSI
CSTRAPDK1DGS | Transport technology by ship from DK1 to DGS | CCXCO2 | CO2STODGS | 2020 | 2020 | 1 | 1 | 0.85 |  |  |  | 0.0074642 | 7.4642 | Cost for pipeline with annual fixed cost equal to 1 % of investment costs
CO2FOSE
CO2FOSI
CSTRAPDK1DGA | Transport technology by ship from DK1 to DGA | CCXCO2 | CO2STODGA | 2020 | 2020 | 1 | 1 | 0.85 |  |  |  | 0.011483 | 11.4833 |  | 1.3 | million EUR
CO2FOSE
CO2FOSI
CSTRAPDK1NSF | Transport technology by ship from DK1 to NSF | CCXCO2 | CO2STONSF | 2020 | 2020 | 1 | 1 | 0.85 |  |  |  | 0.057417 | 57.4167 |  | 1.56 | million EUR
CO2FOSE
CO2FOSI
CSTRAPDK1DHF | Transport technology by ship from DK1 to DHF | CCXCO2 | CO2STODHF | 2020 | 2020 | 1 | 1 | 0.85 |  |  |  | 0.022967 | 22.9667 | lifetime is set to be 40 years
CO2FOSE
CO2FOSI
CSTRAPDK2DZS | Transport technology by ship from DK2 to DZS | CCXCO2 | CO2STODZS | 2020 | 2020 | 1 | 1 | 0.85 |  |  |  | 0.00689 | 6.89
CO2FOSE
CO2FOSI
CSTRAPDK2NSF | Transport technology by ship from DK2 to NSF | CCXCO2 | CO2STONSF | 2020 | 2020 | 1 | 1 | 0.85 |  |  |  | 0.10335 | 103.35 | Capacity of pipeline is calculated based on 3 900 MW powerplants with an 50 % efficiency (40 % after electricty consumption by CCS) with a full load of 4500 hours and 40 year lifespan
CO2FOSE
CO2FOSI
CSTRAPDK2SAA | Transport technology by ship from DK2 to SAA | CCXCO2 | CO2STOSAA | 2020 | 2020 | 1 | 1 | 0.85 |  |  |  | 0.0045933 | 4.5933
CO2FOSE
CO2FOSI
CSTRAPDK2DHF | Transport technology by ship from DK2 to DHF | CCXCO2 | CO2STODHF | 2020 | 2020 | 1 | 1 | 0.85 |  |  |  | 0.045933 | 45.9333 | 87.48 | PJ fuel consumed by powerplants annual
CO2FOSE
CO2FOSI
CSTRASISL | CO2 Transport Technology by ship | SUPCO2 | CO2CCX | 2020 | 2020 | 1 | 1 | 0.85 | 40 | 0.093625 | 0.00093625
CSTRAPISL | CO2 Transport Technology by pipeline | SUPCO2 | CO2CCX | 2020 | 2020 | 1 | 1 | 0.85 | 40 | 0.093625 | 0.00093625 |  |  | 8275.608 | kt CO2 emitted with Coal as fuel annual
Investment cost calculated based on annual kt CO2 capacity
[14 empty] | 0.35109 | Mkr/kta CO2
[14 empty] | 0.56175 | Mkr/kta CO2
Simple calculation of total transport of CO2 price with 4% interest on investment
[14 empty] | 21.2493 | DKK/t CO2
[14 empty] | 33.9989 | DKK/t CO2
Transport by Ship is based on Gao, 2011 with estimated 5.3 USD/t CO2 for shipping of 300 km
[14 empty] | 0.11483 | DKK/km transported t CO2

## ELC_CCS_STO
~FI_T
TechName | *TechDesc | Comm-IN | Comm-OUT | Year | START | EFF | INVCOST | FIXOM | CAP2ACT | AFA | LIFE | EMISSIONS~CO2NSTO
*PlantName |  | Input name | Output name |  | The first year when a technology is available for Investment | Loss during transportation | Total cost of investment in new capacity | Annual fixed O&M cost | Units of activity/unit of capacity | Annual availability/utilization factor | Technical life |  | DKK/t CO2 stored | Check value |  |  |  | Source: McKinsey and company. “Carbon capture and Storage: Assessing the Economics”. In: (2008), pages 1–53.
*Unit | [5 empty] | CO2_STO/CO2_TRA | MDKK/ktCO2/annual | MDKK/ktCO2 | Factor | Factor | Years
CSSTODTS | CO2 storage - Thisted structure | CO2STODTS | CO2STO | 2013 | 2020 | 1 | 0.89334 | 0.0089334 | 1 | 1 | 100 | -1 | 71.5 |  |  |  | Cost for storage of CO2, based on "McKinsey and company" and "ZEP, 2011, Cost of carbon storage"
CSSTODGS | CO2 storage - Gassum structure | CO2STODGS | CO2STO | 2013 | 2020 | 1 | 0.89334 | 0.0089334 | 1 | 1 | 100 | -1 | 71.5 |  |  |  | From the DTU note "Screening of CCS adn CCR"
CSSTODGA | CO2 storage - Gassum Aquifer | CO2STODGA | CO2STO | 2013 | 2020 | 1 | 0.97456 | 0.0097456 | 1 | 1 | 100 | -1 | 78
CSSTONSF | CO2 storage - Norway southern hydrocarbon fields | CO2STONSF | CO2STO | 2013 | 2020 | 1 | 0.40607 | 0.0040607 | 1 | 1 | 100 | -1 | 32.5
CSSTODZS | CO2 storage - Accumulated West/Southern Zealand (Havnsø, Stenlille, Rødby) | CO2STODZS | CO2STO | 2013 | 2020 | 1 | 0.89334 | 0.0089334 | 1 | 1 | 100 | -1 | 71.5
CSSTOSAA | CO2 storage - Anager Greensand + Höganäs - Rya storage unit | CO2STOSAA | CO2STO | 2013 | 2020 | 1 | 0.97456 | 0.0097456 | 1 | 1 | 100 | -1 | 78
CSSTODHS | CO2 storage - Danish Hydrocarbon fields | CO2STODHS | CO2STO | 2013 | 2020 | 1 | 0.40607 | 0.0040607 | 1 | 1 | 100 | -1 | 32.5
[15 empty] | CAPEX per kt CO2 stored | OPEX per kt CO2 stored | VAROM posisible transport costs
[15 empty] | 0.004 | 0.001 | 0.005
Investment costs calculations for starage facilities, based on best geuss regarding well amount in order to match reports annual investment costs. In order to do so the calculation assume the amount of stored CO2 is equal to 3 900 MW coal power plants emission for 12 years
[16 empty] | 17.8669 | 26 |  |  | Onshore |  | Offshore
[19 empty] | Depleted oil/gas Fields | 96.5 | MEUR | 311 | MEUR
[20 empty] | 718.925 | MDKK | 2316.95 | MDKK
[20 empty] | 0.34749 | MDKK/kt | 1.1199 | MDKK/kt
[20 empty] | 17.5565 | dkk/t co2 | 56.5809 | dkk/t co2
[20 empty] | 2.3566 | EUR/t CO2 | 7.5948 | EUR/t CO2
[20 empty] | 2068.902 | kt Co2 | 2068.902 | kt Co2
[20 empty] | 0.34749 | MDKK/ktA CO2 | 1.1199 | MDKK/ktA CO2
[20 empty] | 0.046643 | MEUR/ktA CO2 | 0.15032 | MEUR/ktA CO2
[19 empty] | Saline aquifer | 110.5 | MEUR | 325 | MEUR
[20 empty] | 823.225 | MDKK | 2421.25 | MDKK
[20 empty] | 0.3979 | MDKK/kt | 1.1703 | MDKK/kt
[20 empty] | 20.1035 | dkk/t co2 | 59.128 | dkk/t co2
[20 empty] | 2.6985 | EUR/t CO2 | 7.9366 | EUR/t CO2
[20 empty] | 2068.902 | kt Co2 | 2068.902 | kt Co2
[20 empty] | 0.3979 | MDKK/ktA CO2 | 1.1703 | MDKK/ktA CO2
[20 empty] | 0.05341 | MEUR/ktA CO2 | 0.15709 | MEUR/ktA CO2
Opex storage of CO2
[20 empty] | Onshore |  | Offshore
[19 empty] | Depleted oil/gas Fields | 3 | MEUR | 3 | MEUR
[20 empty] | 22.35 | MDKK | 22.35 | MDKK
[20 empty] | 0.010803 | MDKK/kta CO2 | 0.010803 | MDKK/kta CO2
[20 empty] | 0.00145 | MEUR/kta CO2 | 0.00145 | MEUR/kta CO2
[19 empty] | Saline aquifer | 3 | MEUR | 3 | MEUR
[20 empty] | 22.35 | MDKK | 22.35 | MDKK
[20 empty] | 0.010803 | MDKK/kta CO2 | 0.010803 | MDKK/kta CO2
[20 empty] | 0.00145 | MEUR/kta CO2 | 0.00145 | MEUR/kta CO2

## Emissions
Commodity Emissions | [5 empty] | Basic fuels
kg/GJ = kt/PJ
| Coal |  |  | Nat. Gas |  |  | Wood Chips |  |  | Wind |  |  | Hydro
|  | Heavy Fuel Oil |  |  | Biogas |  |  | Straw |  |  | Solar
|  |  | Diesel |  |  | Wood Pellets |  |  | Waste |  |  | Geothermal |  | Wave
CommName | ELCCOA | ELCHFO | ELCDSL | ELCNGA | ELCBGA | ELCWPE | ELCWCH | ELCSTR | ELCWST | ELCWIN | ELCSOL | ELCGEO | ELCHYD | ELCWAV
*Units | kg/GJ | kg/GJ | kg/GJ | kg/GJ | kg/GJ | kg/GJ | kg/GJ | kg/GJ | kg/GJ | kg/GJ | kg/GJ | kg/GJ | kg/GJ | kg/GJ
CO2 | 94.6 | 79.28 | 74 | 56.95 | 0 | 0 | 0 | 0 | 37 | 0 | 0 | 0 | 0 | 0

## DMS marginal prices
[6 empty] | FWDA | FWDB | FWDC | FWDD | FNWA | FNWB | FNWC | FNWD | RNWA | RNWB | RNWC | RNWD | RWDA | RWDB | RWDC | RWDD | SNWA | SNWB | SNWC | SNWD | SWDA | SWDB | SWDC | SWDD | WNWA | WNWB | WNWC | WNWD | WWDA | WWDB | WWDC | WWDD
Page Fields:
Table Name: T_071220_115711 |  |  |  |  | DK | 0.0073059 | 0.018379 | 0.090753 | 0.061644 | 0.0021689 | 0.0011416 | 0.038128 | 0.029795 | 0.00091324 | 0.00045662 | 0.032763 | 0.048059 | 0.0041096 | 0.018379 | 0.066553 | 0.080822 | 0.00011416 | 0.0011416 | 0.026712 | 0.051484 | 0.0019406 | 0.039612 | 0.054224 | 0.076826 | 0.010731 | 0.00011416 | 0.051826 | 0.02774 | 0.0093607 | 0.014384 | 0.089954 | 0.042466
Active Unit:
Scenario | Region | Commodity | Process | Period\TimeSlice | ANNUAL | FNWA | FNWB | FNWC | FNWD | FWDA | FWDB | FWDC | FWDD | RNWA | RNWB | RNWC | RNWD | RWDA | RWDB | RWDC | RWDD | SNWA | SNWB | SNWC | SNWD | SWDA | SWDB | SWDC | SWDD | WNWA | WNWB | WNWC | WNWD | WWDA | WWDB | WWDC | WWDD
DMS_0412 | DK | ELCSTR | - | 2015 | 75.6938
DMS_0412 | DK | ELCSTR | - | 2020 | 78.3823
DMS_0412 | DK | ELCSTR | - | 2025 | 82.0037
DMS_0412 | DK | ELCSTR | - | 2030 | 84.6794
DMS_0412 | DK | ELCSTR | - | 2035 | 87.0696
DMS_0412 | DK | ELCSTR | - | 2040 | 89.3614
DMS_0412 | DK | ELCSTR | - | 2045 | 91.8327
DMS_0412 | DK | ELCSTR | - | 2050 | 96.0966
DMS_0412 | DK | ELCWCH | - | 2015 | 74.9164
DMS_0412 | DK | ELCWCH | - | 2020 | 64.2289
DMS_0412 | DK | ELCWCH | - | 2025 | 49.944
DMS_0412 | DK | ELCWCH | - | 2030 | 98.0882
DMS_0412 | DK | ELCWCH | - | 2035 | 101.4942
DMS_0412 | DK | ELCWCH | - | 2040 | 75.5385
DMS_0412 | DK | ELCWCH | - | 2045 | 90.7805
DMS_0412 | DK | ELCWCH | - | 2050 | 100.3709
DMS_0412 | DK | ELCWST | - | 2015 | 46.8025
DMS_0412 | DK | ELCWST | - | 2020 | 28.4563
DMS_0412 | DK | ELCWST | - | 2025 | 37.5074
DMS_0412 | DK | ELCWST | - | 2030 | 0.53437
DMS_0412 | DK | ELCWST | - | 2035 | -7.2298
DMS_0412 | DK | ELCWST | - | 2040 | -46.5079
DMS_0412 | DK | ELCWST | - | 2045 | 16.1819
DMS_0412 | DK | ELCWST | - | 2050 | -7.1215
DMS_0412 | DK | HETC | - | 2015 | 77.5636
DMS_0412 | DK | HETC | - | 2020 | 52.2419
DMS_0412 | DK | HETC | - | 2025 | 32.0283
DMS_0412 | DK | HETC | - | 2030 | 43.6222
DMS_0412 | DK | HETC | - | 2035 | 37.1816
DMS_0412 | DK | HETC | - | 2045 | 14.3823
DMS_0412 | DK | HETC | - | 2050 | 31.6644
DMS_0412 | DK | INDCOA | - | 2015 | 35.2331
DMS_0412 | DK | INDCOA | - | 2020 | 24.3458
DMS_0412 | DK | INDCOA | - | 2025 | 27.1805
DMS_0412 | DK | INDCOA | - | 2030 | 39.7023
DMS_0412 | DK | INDCOA | - | 2035 | 41.1658
DMS_0412 | DK | INDCOA | - | 2040 | 41.405
DMS_0412 | DK | INDCOA | - | 2045 | 22.9354
DMS_0412 | DK | INDCOA | - | 2050 | 33.6017
DMS_0412 | DK | INDELC | - | 2015 | 97.3096
DMS_0412 | DK | INDELC | - | 2020 | 149.7433
DMS_0412 | DK | INDELC | - | 2025 | 150.5683
DMS_0412 | DK | INDELC | - | 2030 | 162.098
DMS_0412 | DK | INDELC | - | 2035 | 148.8779
DMS_0412 | DK | INDELC | - | 2040 | 135.1618
DMS_0412 | DK | INDELC | - | 2045 | 135.6249
DMS_0412 | DK | INDELC | - | 2050 | 129.596
DMS_0412 | DK | INDNGA | - | 2015 | 86.6299
DMS_0412 | DK | INDNGA | - | 2020 | 61.3034
DMS_0412 | DK | INDNGA | - | 2025 | 71.1167
DMS_0412 | DK | INDNGA | - | 2030 | 88.4968
DMS_0412 | DK | INDNGA | - | 2035 | 100.9848
DMS_0412 | DK | INDNGA | - | 2040 | 111.6264
DMS_0412 | DK | INDNGA | - | 2045 | 120.7208
DMS_0412 | DK | INDNGA | - | 2050 | 126.4472
DMS_0412 | DK | SUPELC | - | 2015 | 134.6723
DMS_0412 | DK | SUPELC | - | 2020 | 75.6739
DMS_0412 | DK | SUPELC | - | 2025 | 127.8199
DMS_0412 | DK | SUPELC | - | 2030 | 137.69
DMS_0412 | DK | SUPELC | - | 2035 | 124.6564
DMS_0412 | DK | SUPELC | - | 2040 | 111.0691
DMS_0412 | DK | SUPELC | - | 2045 | 111.2921
DMS_0412 | DK | SUPELC | - | 2050 | 104.889
DMS_0412 | DKE | ELCSTR | - | 2015 | 75.6938
DMS_0412 | DKE | ELCSTR | - | 2020 | 78.3823
DMS_0412 | DKE | ELCSTR | - | 2025 | 82.0037
DMS_0412 | DKE | ELCSTR | - | 2030 | 84.6794
DMS_0412 | DKE | ELCSTR | - | 2035 | 87.0696
DMS_0412 | DKE | ELCSTR | - | 2040 | 89.3614
DMS_0412 | DKE | ELCSTR | - | 2045 | 91.8327
DMS_0412 | DKE | ELCSTR | - | 2050 | 96.0966
DMS_0412 | DKE | ELCWCH | - | 2015 | 74.9164
DMS_0412 | DKE | ELCWCH | - | 2020 | 64.2289
DMS_0412 | DKE | ELCWCH | - | 2025 | 49.944
DMS_0412 | DKE | ELCWCH | - | 2030 | 98.0882
DMS_0412 | DKE | ELCWCH | - | 2035 | 101.4942
DMS_0412 | DKE | ELCWCH | - | 2040 | 78.8401
DMS_0412 | DKE | ELCWCH | - | 2045 | 86.1712
DMS_0412 | DKE | ELCWCH | - | 2050 | 107.332
DMS_0412 | DKE | ELCWST | - | 2015 | 46.8025
DMS_0412 | DKE | ELCWST | - | 2020 | 28.4563
DMS_0412 | DKE | ELCWST | - | 2025 | 37.5074
DMS_0412 | DKE | ELCWST | - | 2030 | 0.53437
DMS_0412 | DKE | ELCWST | - | 2035 | -7.2298
DMS_0412 | DKE | ELCWST | - | 2040 | -46.5079
DMS_0412 | DKE | ELCWST | - | 2045 | 16.1819
DMS_0412 | DKE | ELCWST | - | 2050 | -7.1215
DMS_0412 | DKE | HETC | - | 2015 | 73.3293 | 76.9233 | 73.2633 | 73.2633 | 73.2633 | 76.754 | 73.2633 | 73.2633 | 73.2633 | 73.2633 | 73.2633 | 73.2633 | 73.2633 | 73.2633 | 73.2633 | 73.2633 | 73.2633 | 77.0911 | 73.2633 | 73.6537 | 73.2633 | 75.5483 | 73.2633 | 73.2633 | 73.2633 | 74.7903 | 73.2633 | 73.2633 | 73.2633 | 73.2633 | 73.2633 | 73.2633 | 73.2633
DMS_0412 | DKE | HETC | - | 2020 | 52.2535 | 57.0788 | 52.153 | 52.153 | 52.153 | 56.6914 | 52.153 | 52.153 | 52.153 | 52.2357 | 52.153 | 52.153 | 52.153 | 52.153 | 52.153 | 52.153 | 52.153 | 55.6203 | 52.153 | 52.153 | 52.4346 | 55.4822 | 52.153 | 52.153 | 52.153 | 55.2539 | 52.153 | 52.153 | 52.153 | 52.153 | 52.153 | 52.153 | 52.153
DMS_0412 | DKE | HETC | - | 2025 | 26.7768 | 26.7768 | 26.7768 | 26.7768 | 26.7768 | 26.7768 | 26.7768 | 26.7768 | 26.7768 | 26.7768 | 26.7768 | 26.7768 | 26.7768 | 26.7768 | 26.7768 | 26.7768 | 26.7768 | 26.7768 | 26.7768 | 26.7768 | 26.7768 | 26.7768 | 26.7768 | 26.7768 | 26.7768 | 26.7768 | 26.7768 | 26.7768 | 26.7768 | 26.7768 | 26.7768 | 26.7768 | 26.7768
DMS_0412 | DKE | HETC | - | 2030 | 44.4149 | 44.4149 | 44.4149 | 44.4149 | 44.4149 | 44.4149 | 44.4149 | 44.4149 | 44.4149 | 44.4149 | 44.4149 | 44.4149 | 44.4149 | 44.4149 | 44.4149 | 44.4149 | 44.4149 | 44.4149 | 44.4149 | 44.4149 | 44.4149 | 44.4149 | 44.4149 | 44.4149 | 44.4149 | 44.4149 | 44.4149 | 44.4149 | 44.4149 | 44.4149 | 44.4149 | 44.4149 | 44.4149
DMS_0412 | DKE | HETC | - | 2035 | 37.2333 | 37.2333 | 37.2333 | 37.2333 | 37.2333 | 37.2333 | 37.2333 | 37.2333 | 37.2333 | 37.2333 | 37.2333 | 37.2333 | 37.2333 | 37.2333 | 37.2333 | 37.2333 | 37.2333 | 37.2333 | 37.2333 | 37.2333 | 37.2333 | 37.2333 | 37.2333 | 37.2333 | 37.2333 | 37.2333 | 37.2333 | 37.2333 | 37.2333 | 37.2333 | 37.2333 | 37.2333 | 37.2333
DMS_0412 | DKE | HETC | - | 2045 | 27.8341 | 32.3491 | 27.7391 | 27.7391 | 27.7391 | 31.6703 | 27.7391 | 27.7391 | 27.7391 | 27.7391 | 27.7391 | 27.7391 | 27.7391 | 27.7391 | 27.7391 | 27.7391 | 27.7391 | 36.6497 | 27.7391 | 27.7391 | 27.7391 | 32.7083 | 27.7391 | 27.7391 | 27.7391 | 30.9802 | 27.7391 | 27.7391 | 27.7391 | 28.5242 | 27.7391 | 27.7391 | 27.7391
DMS_0412 | DKE | HETC | - | 2050 | 36.2736 | 41.8459 | 36.0892 | 36.0892 | 36.0892 | 41.0846 | 36.0892 | 36.0892 | 36.0892 | 37.0231 | 36.0892 | 36.0892 | 36.0892 | 36.0892 | 36.0892 | 36.0892 | 36.0892 | 43.8007 | 36.0892 | 36.0892 | 37.3457 | 42.6158 | 36.0892 | 36.0892 | 36.0892 | 40.9777 | 36.0892 | 36.0892 | 36.0892 | 36.0892 | 36.0892 | 36.0892 | 36.0892
DMS_0412 | DKE | INDCOA | - | 2015 | 33.0879
DMS_0412 | DKE | INDCOA | - | 2020 | 15.6037
DMS_0412 | DKE | INDCOA | - | 2025 | 38.7573
DMS_0412 | DKE | INDCOA | - | 2030 | 40.6473
DMS_0412 | DKE | INDCOA | - | 2035 | 41.6844
DMS_0412 | DKE | INDCOA | - | 2040 | 41.1257
DMS_0412 | DKE | INDCOA | - | 2045 | 13.9012
DMS_0412 | DKE | INDCOA | - | 2050 | 26.2884
DMS_0412 | DKE | INDELC | - | 2015 | 175.0919 | 139.1489 | 183.1705 | 168.764 | 175.0975 | 140.5182 | 183.0594 | 168.764 | 176.253 | 169.1588 | 188.8536 | 178.564 | 176.253 | 175.2209 | 188.8536 | 181.0801 | 181.0801 | 137.7929 | 176.253 | 165.5828 | 168.7394 | 150.2657 | 176.253 | 168.7394 | 176.253 | 156.3942 | 203.0705 | 173.9521 | 174.7104 | 168.764 | 191.3902 | 178.7971 | 181.0801
DMS_0412 | DKE | INDELC | - | 2020 | 145.465 | 108.8332 | 162.3175 | 138.4545 | 140.3246 | 111.9656 | 155.9314 | 139.686 | 141.4821 | 137.8821 | 162.764 | 148.6573 | 144.4186 | 142.8972 | 162.183 | 152.324 | 156.1382 | 107.8563 | 147.0537 | 138.1626 | 137.2082 | 121.7414 | 150.389 | 139.686 | 141.0321 | 123.5872 | 184.141 | 141.5558 | 144.2394 | 140.3246 | 165.7869 | 150.389 | 158.3461
DMS_0412 | DKE | INDELC | - | 2025 | 173.7858 | 132.0461 | 195.0715 | 165.0362 | 164.9164 | 137.2143 | 204.243 | 172.8357 | 180.8812 | 159.6096 | 194.9545 | 179.732 | 172.9532 | 167.5736 | 197.4885 | 182.3938 | 186.1122 | 121.032 | 178.2148 | 161.2769 | 156.9129 | 138.0058 | 189.1625 | 163.9872 | 173.6799 | 142.7806 | 223.8421 | 165.8513 | 166.0461 | 159.8201 | 200.8415 | 178.2815 | 185.249
DMS_0412 | DKE | INDELC | - | 2030 | 162.5148 | 100.7178 | 200.6977 | 153.5832 | 153.4388 | 105.1873 | 212.7113 | 157.3005 | 165.3082 | 148.1761 | 196.2431 | 169.0477 | 159.4444 | 153.4388 | 192.7207 | 169.2582 | 179.0009 | 100.5143 | 165.4708 | 149.0496 | 143.7865 | 120.9846 | 182.6796 | 152.3181 | 155.089 | 117.7851 | 228.3673 | 156.735 | 155.1097 | 134.9377 | 197.6507 | 170.7593 | 177.9598
DMS_0412 | DKE | INDELC | - | 2035 | 146.0052 | 72.1254 | 186.7968 | 134.9005 | 134.7338 | 77.3588 | 200.6541 | 145.7502 | 156.6929 | 122.2978 | 181.6586 | 150.2897 | 143.3375 | 133.0935 | 180.0441 | 157.062 | 164.2189 | 72.8902 | 153.233 | 129.6711 | 123.3138 | 96.642 | 168.4621 | 133.4412 | 139.5196 | 81.7019 | 224.0401 | 137.24 | 134.2127 | 113.6596 | 185.6251 | 156.5278 | 163.018
DMS_0412 | DKE | INDELC | - | 2040 | 137.5078 | 68.5893 | 177.7691 | 125.611 | 125.4409 | 93.5308 | 191.9127 | 136.6849 | 141.5043 | 118.8691 | 172.5247 | 140.5077 | 134.448 | 122.9561 | 181.4964 | 147.4199 | 155.5352 | 68.0493 | 144.3223 | 120.2735 | 116.1256 | 85.8884 | 168.6569 | 124.1215 | 131.2796 | 71.9807 | 230.69 | 127.6489 | 124.0985 | 105.5738 | 176.8887 | 147.9971 | 154.3095
DMS_0412 | DKE | INDELC | - | 2045 | 148.209 | 96.2741 | 185.9416 | 139.6239 | 138.0062 | 100.4578 | 200.0852 | 144.2853 | 155.7386 | 125.8717 | 180.6972 | 148.6802 | 142.0485 | 136.6159 | 189.6689 | 155.5924 | 163.1356 | 69.7707 | 151.9227 | 133.8267 | 124.685 | 94.0609 | 176.8294 | 138.0062 | 145.4839 | 104.7104 | 238.8625 | 138.8263 | 137.5161 | 119.8464 | 185.0612 | 155.5975 | 161.9099
DMS_0412 | DKE | INDELC | - | 2050 | 128.6684 | 80.7281 | 165.7836 | 119.4337 | 116.8649 | 85.3186 | 179.9272 | 125.5384 | 117.7995 | 109.8083 | 160.5392 | 134.0411 | 123.3015 | 115.607 | 169.5109 | 135.4344 | 143.6176 | 68.0824 | 133.1758 | 115.607 | 107.8635 | 76.0861 | 156.6714 | 117.7995 | 126.737 | 85.9634 | 218.7045 | 120.0794 | 116.7806 | 115.607 | 169.5109 | 136.8506 | 143.163
DMS_0412 | DKE | INDNGA | - | 2015 | 62.474
DMS_0412 | DKE | INDNGA | - | 2020 | 60.1327
DMS_0412 | DKE | INDNGA | - | 2025 | 82.1007
DMS_0412 | DKE | INDNGA | - | 2030 | 94.893
DMS_0412 | DKE | INDNGA | - | 2035 | 107.0765
DMS_0412 | DKE | INDNGA | - | 2040 | 116.1762
DMS_0412 | DKE | INDNGA | - | 2045 | 125.2653
DMS_0412 | DKE | INDNGA | - | 2050 | 127.6292
DMS_0412 | DKE | SUPELC | - | 2015 | 141.7154 | 61.7872 | 59.4429 | 59.4429 | 59.4429 | 61.6787 | 59.4429 | 59.4429 | 59.4429 | 59.4429 | 59.4429 | 59.4429 | 59.4429 | 59.4429 | 59.4429 | 59.4429 | 1076.8683 | 61.8946 | 59.4429 | 59.693 | 59.4429 | 60.9064 | 59.4429 | 59.4429 | 59.4429 | 60.4209 | 59.4429 | 59.4429 | 59.4429 | 59.4429 | 59.4429 | 59.4429 | 59.4429
DMS_0412 | DKE | SUPELC | - | 2020 | 93.7757 | 87.6936 | 82.3983 | 82.3983 | 82.3983 | 87.2771 | 82.3983 | 413.5919 | 82.3983 | 82.4873 | 82.3983 | 82.3983 | 82.3983 | 82.3983 | 82.3983 | 82.3983 | 82.3983 | 86.1257 | 82.3983 | 82.3983 | 82.7011 | 85.9772 | 82.3983 | 82.3983 | 82.3983 | 85.7318 | 82.3983 | 82.3983 | 82.3983 | 82.3983 | 82.3983 | 67.2978 | 82.3983
DMS_0412 | DKE | SUPELC | - | 2025 | 140.6195 | 140.6195 | 140.6195 | 140.6195 | 140.6195 | 140.6195 | 140.6195 | 140.6195 | 140.6195 | 140.6195 | 140.6195 | 140.6195 | 140.6195 | 140.6195 | 140.6195 | 140.6195 | 140.6195 | 140.6195 | 140.6195 | 140.6195 | 140.6195 | 140.6195 | 140.6195 | 140.6195 | 140.6195 | 140.6195 | 140.6195 | 140.6195 | 140.6195 | 140.6195 | 140.6195 | 140.6195 | 140.6195
DMS_0412 | DKE | SUPELC | - | 2030 | 129.0486 | 129.0486 | 129.0486 | 129.0486 | 129.0486 | 129.0486 | 129.0486 | 129.0486 | 129.0486 | 129.0486 | 129.0486 | 129.0486 | 129.0486 | 129.0486 | 129.0486 | 129.0486 | 129.0486 | 129.0486 | 129.0486 | 129.0486 | 129.0486 | 129.0486 | 129.0486 | 129.0486 | 129.0486 | 129.0486 | 129.0486 | 129.0486 | 129.0486 | 129.0486 | 129.0486 | 129.0486 | 129.0486
DMS_0412 | DKE | SUPELC | - | 2035 | 113.2715 | 113.2715 | 113.2715 | 113.2715 | 113.2715 | 113.2715 | 113.2715 | 113.2715 | 113.2715 | 113.2715 | 113.2715 | 113.2715 | 113.2715 | 113.2715 | 113.2715 | 113.2715 | 113.2715 | 113.2715 | 113.2715 | 113.2715 | 113.2715 | 113.2715 | 113.2715 | 113.2715 | 113.2715 | 113.2715 | 113.2715 | 113.2715 | 113.2715 | 113.2715 | 113.2715 | 113.2715 | 113.2715
DMS_0412 | DKE | SUPELC | - | 2040 | 104.7043 | 104.7043 | 104.7043 | 104.7043 | 104.7043 | 104.7043 | 104.7043 | 104.7043 | 104.7043 | 104.7043 | 104.7043 | 104.7043 | 104.7043 | 104.7043 | 104.7043 | 104.7043 | 104.7043 | 104.7043 | 104.7043 | 104.7043 | 104.7043 | 104.7043 | 104.7043 | 104.7043 | 104.7043 | 104.7043 | 104.7043 | 104.7043 | 104.7043 | 104.7043 | 104.7043 | 104.7043 | 104.7043
DMS_0412 | DKE | SUPELC | - | 2045 | 115.0146 | 115.0146 | 115.0146 | 115.0146 | 115.0146 | 115.0146 | 115.0146 | 115.0146 | 115.0146 | 115.0146 | 115.0146 | 115.0146 | 115.0146 | 115.0146 | 115.0146 | 115.0146 | 115.0146 | 115.0146 | 115.0146 | 115.0146 | 115.0146 | 115.0146 | 115.0146 | 115.0146 | 115.0146 | 115.0146 | 115.0146 | 115.0146 | 115.0146 | 115.0146 | 115.0146 | 115.0146 | 115.0146
DMS_0412 | DKE | SUPELC | - | 2050 | 95.0169 | 95.0169 | 95.0169 | 95.0169 | 95.0169 | 95.0169 | 95.0169 | 95.0169 | 95.0169 | 95.0169 | 95.0169 | 95.0169 | 95.0169 | 95.0169 | 95.0169 | 95.0169 | 95.0169 | 95.0169 | 95.0169 | 95.0169 | 95.0169 | 95.0169 | 95.0169 | 95.0169 | 95.0169 | 95.0169 | 95.0169 | 95.0169 | 95.0169 | 95.0169 | 95.0169 | 95.0169 | 95.0169
DMS_0412 | DKW | ELCSTR | - | 2015 | 75.6938
DMS_0412 | DKW | ELCSTR | - | 2020 | 78.3823
DMS_0412 | DKW | ELCSTR | - | 2025 | 82.0037
DMS_0412 | DKW | ELCSTR | - | 2030 | 84.6794
DMS_0412 | DKW | ELCSTR | - | 2035 | 87.0696
DMS_0412 | DKW | ELCSTR | - | 2040 | 89.3614
DMS_0412 | DKW | ELCSTR | - | 2045 | 91.8327
DMS_0412 | DKW | ELCSTR | - | 2050 | 96.0966
DMS_0412 | DKW | ELCWCH | - | 2015 | 74.9164
DMS_0412 | DKW | ELCWCH | - | 2020 | 64.2289
DMS_0412 | DKW | ELCWCH | - | 2025 | 49.944
DMS_0412 | DKW | ELCWCH | - | 2030 | 98.0882
DMS_0412 | DKW | ELCWCH | - | 2035 | 101.4942
DMS_0412 | DKW | ELCWCH | - | 2040 | 72.2369
DMS_0412 | DKW | ELCWCH | - | 2045 | 95.3899
DMS_0412 | DKW | ELCWCH | - | 2050 | 93.4097
DMS_0412 | DKW | ELCWST | - | 2015 | 46.8025
DMS_0412 | DKW | ELCWST | - | 2020 | 28.4563
DMS_0412 | DKW | ELCWST | - | 2025 | 37.5074
DMS_0412 | DKW | ELCWST | - | 2030 | 0.53437
DMS_0412 | DKW | ELCWST | - | 2035 | -7.2298
DMS_0412 | DKW | ELCWST | - | 2040 | -46.5079
DMS_0412 | DKW | ELCWST | - | 2045 | 16.1819
DMS_0412 | DKW | ELCWST | - | 2050 | -7.1215
DMS_0412 | DKW | HETC | - | 2015 | 81.7979 | 86.7976 | 81.7283 | 81.7283 | 81.7283 | 86.5175 | 81.7283 | 81.7283 | 81.7283 | 81.7283 | 81.7283 | 81.7283 | 81.7283 | 81.7283 | 81.7283 | 81.7283 | 81.7283 | 84.1741 | 81.7283 | 81.7283 | 81.7283 | 84.5233 | 81.7283 | 81.7283 | 81.7283 | 83.2695 | 81.7283 | 81.7283 | 81.7283 | 81.7283 | 81.7283 | 81.7283 | 81.7283
DMS_0412 | DKW | HETC | - | 2020 | 52.2303 | 55.3463 | 52.1828 | 52.1828 | 52.1828 | 57.1854 | 52.1828 | 52.1828 | 52.1828 | 52.1828 | 52.1828 | 52.1828 | 52.1828 | 52.1828 | 52.1828 | 52.1828 | 52.1828 | 52.1828 | 52.1828 | 52.1828 | 52.3401 | 55.0177 | 52.1828 | 52.1828 | 52.1828 | 52.1828 | 52.1828 | 52.1828 | 52.1828 | 52.1828 | 52.1828 | 52.1828 | 52.1828
DMS_0412 | DKW | HETC | - | 2025 | 37.2799 | 37.2799 | 37.2799 | 37.2799 | 37.2799 | 37.2799 | 37.2799 | 37.2799 | 37.2799 | 37.2799 | 37.2799 | 37.2799 | 37.2799 | 37.2799 | 37.2799 | 37.2799 | 37.2799 | 37.2799 | 37.2799 | 37.2799 | 37.2799 | 37.2799 | 37.2799 | 37.2799 | 37.2799 | 37.2799 | 37.2799 | 37.2799 | 37.2799 | 37.2799 | 37.2799 | 37.2799 | 37.2799
DMS_0412 | DKW | HETC | - | 2030 | 42.8296 | 42.8296 | 42.8296 | 42.8296 | 42.8296 | 42.8296 | 42.8296 | 42.8296 | 42.8296 | 42.8296 | 42.8296 | 42.8296 | 42.8296 | 42.8296 | 42.8296 | 42.8296 | 42.8296 | 42.8296 | 42.8296 | 42.8296 | 42.8296 | 42.8296 | 42.8296 | 42.8296 | 42.8296 | 42.8296 | 42.8296 | 42.8296 | 42.8296 | 42.8296 | 42.8296 | 42.8296 | 42.8296
DMS_0412 | DKW | HETC | - | 2035 | 37.1299 | 37.1299 | 37.1299 | 37.1299 | 37.1299 | 37.1299 | 37.1299 | 37.1299 | 37.1299 | 37.1299 | 37.1299 | 37.1299 | 37.1299 | 37.1299 | 37.1299 | 37.1299 | 37.1299 | 37.1299 | 37.1299 | 37.1299 | 37.1299 | 37.1299 | 37.1299 | 37.1299 | 37.1299 | 37.1299 | 37.1299 | 37.1299 | 37.1299 | 37.1299 | 37.1299 | 37.1299 | 37.1299
DMS_0412 | DKW | HETC | - | 2040 | 0.93051 | 5.5217 | 0.75413 | 0.75413 | 0.75413 | 4.7769 | 0.75413 | 0.75413 | 0.75413 | 1.9397 | 0.75413 | 0.75413 | 0.75413 | 0.75413 | 0.75413 | 0.75413 | 0.75413 | 9.3877 | 0.75413 | 0.75413 | 0.75413 | 5.8636 | 0.75413 | 0.75413 | 0.75413 | 9.2652 | 0.75413 | 0.75413 | 0.75413 | 3.9059 | 0.75413 | 0.75413 | 0.75413
DMS_0412 | DKW | HETC | - | 2045 | 27.0552 | 31.839 | 26.8713 | 26.8713 | 26.8713 | 31.0777 | 26.8713 | 26.8713 | 26.8713 | 28.38 | 26.8713 | 26.8713 | 26.8713 | 26.8713 | 26.8713 | 26.8713 | 26.8713 | 36.2281 | 26.8713 | 26.8713 | 26.8713 | 32.2417 | 26.8713 | 26.8713 | 26.8713 | 35.7641 | 26.8713 | 26.8713 | 26.8713 | 30.0927 | 26.8713 | 26.8713 | 26.8713
DMS_0412 | DKW | HETC | - | 2050 | 37.3783 | 45.9353 | 37.0618 | 37.0618 | 37.0618 | 44.5702 | 37.0618 | 37.0618 | 37.0618 | 40.2183 | 37.0618 | 37.0618 | 37.0618 | 37.0618 | 37.0618 | 37.0618 | 37.0618 | 49.7662 | 37.0618 | 37.0618 | 37.447 | 46.9475 | 37.0618 | 37.0618 | 37.0618 | 49.696 | 37.0618 | 37.0618 | 37.0618 | 43.0961 | 37.0618 | 37.0618 | 37.0618
DMS_0412 | DKW | INDCOA | - | 2015 | 33.0879
DMS_0412 | DKW | INDCOA | - | 2020 | 15.6037
DMS_0412 | DKW | INDCOA | - | 2025 | 38.7573
DMS_0412 | DKW | INDCOA | - | 2030 | 40.6473
DMS_0412 | DKW | INDCOA | - | 2035 | 41.6844
DMS_0412 | DKW | INDCOA | - | 2040 | 31.9696
DMS_0412 | DKW | INDCOA | - | 2045 | 40.9151
DMS_0412 | DKW | INDCOA | - | 2050 | 19.5272
DMS_0412 | DKW | INDELC | - | 2015 | 154.0215 | 123.5073 | 156.4152 | 146.0908 | 146.0908 | 124.7553 | 159.103 | 146.0908 | 146.0908 | 151.5714 | 168.9208 | 159.4303 | 157.324 | 156.3833 | 168.8082 | 161.7234 | 161.7234 | 123.5073 | 156.2404 | 147.5991 | 146.9253 | 133.6392 | 157.324 | 148.8454 | 153.4681 | 139.2246 | 180.4643 | 155.2269 | 155.6185 | 150.4985 | 171.12 | 159.6427 | 161.7234
DMS_0412 | DKW | INDELC | - | 2020 | 127.3507 | 91.9896 | 136.951 | 118.7205 | 118.7205 | 94.8445 | 134.9149 | 118.7205 | 118.7205 | 121.7753 | 149.5741 | 134.2491 | 130.9843 | 127.9418 | 148.035 | 137.1391 | 136.951 | 92.4068 | 132.1192 | 118.7205 | 117.9698 | 105.19 | 131.5106 | 120.1089 | 121.3357 | 105.4365 | 160.6252 | 127.7675 | 129.2778 | 118.7205 | 149.735 | 135.967 | 137.1157
DMS_0412 | DKW | INDELC | - | 2025 | 161.6813 | 124.0084 | 184.52 | 153.347 | 153.2227 | 129.679 | 194.039 | 161.442 | 172.7021 | 145.0863 | 187.7588 | 165.2087 | 158.9792 | 152.8469 | 187.0286 | 170.0771 | 175.2214 | 108.764 | 167.0249 | 149.4454 | 144.9161 | 123.4825 | 178.3873 | 152.2583 | 162.3182 | 113.8835 | 198.2518 | 152.1918 | 153.6515 | 136.9251 | 187.9522 | 165.5809 | 175.1521
DMS_0412 | DKW | INDELC | - | 2030 | 151.7506 | 110.4042 | 186.1744 | 141.7149 | 141.5366 | 116.2084 | 198.188 | 148.4662 | 165.8201 | 132.5516 | 181.7198 | 154.5244 | 146.3492 | 140.9368 | 189.3403 | 160.3957 | 166.9854 | 89.118 | 158.0411 | 141.419 | 136.1915 | 110.6141 | 178.4345 | 141.7149 | 149.4843 | 99.7448 | 198.5075 | 140.9368 | 140.9368 | 122.4973 | 181.953 | 152.7751 | 166.771
DMS_0412 | DKW | INDELC | - | 2035 | 132.8158 | 87.3238 | 172.2735 | 122.8149 | 120.2105 | 91.8213 | 186.1308 | 131.2269 | 151.2441 | 108.1164 | 167.1353 | 135.7664 | 126.3366 | 117.1607 | 175.9253 | 142.5387 | 151.1708 | 60.168 | 139.2539 | 117.463 | 114.62 | 84.7833 | 163.3458 | 121.3214 | 132.4013 | 65.5523 | 171.4627 | 116.1698 | 119.6894 | 96.4217 | 169.2326 | 133.7486 | 150.6751
DMS_0412 | DKW | INDELC | - | 2040 | 123.0408 | 77.3513 | 163.2458 | 111.0877 | 110.9176 | 81.9418 | 177.3894 | 122.1616 | 134.5789 | 99.4265 | 161.5486 | 125.9844 | 116.3597 | 107.4285 | 166.9731 | 132.8966 | 142.9413 | 53.526 | 129.9378 | 108.453 | 106.7331 | 75.2442 | 154.1336 | 109.5982 | 123.3602 | 54.2809 | 162.3677 | 107.4285 | 108.453 | 87.3092 | 160.4625 | 123.9249 | 142.4338
DMS_0412 | DKW | INDELC | - | 2045 | 130.5237 | 84.9517 | 171.4184 | 118.6881 | 118.518 | 89.5422 | 185.5619 | 129.762 | 133.0294 | 105.8087 | 169.7211 | 134.1569 | 124.5322 | 115.601 | 175.1456 | 141.0691 | 150.5417 | 57.2413 | 138.1103 | 116.4214 | 114.9056 | 82.5234 | 162.3061 | 117.1987 | 130.9606 | 61.2843 | 169.3133 | 115.601 | 116.4214 | 95.4817 | 168.635 | 132.0974 | 147.3866
DMS_0412 | DKW | INDELC | - | 2050 | 110.7858 | 66.2048 | 151.2603 | 99.9411 | 99.7711 | 70.7953 | 165.4039 | 111.0151 | 98.4517 | 85.4286 | 151.3991 | 113.9988 | 104.3742 | 96.0428 | 154.9876 | 120.9111 | 131.1183 | 53.3232 | 118.6525 | 97.523 | 94.7476 | 62.8013 | 142.1481 | 98.4517 | 112.2137 | 53.5591 | 149.1553 | 96.0428 | 97.523 | 75.7521 | 149.8439 | 111.9394 | 128.6397
DMS_0412 | DKW | INDNGA | - | 2015 | 62.474
DMS_0412 | DKW | INDNGA | - | 2020 | 60.1327
DMS_0412 | DKW | INDNGA | - | 2025 | 82.1007
DMS_0412 | DKW | INDNGA | - | 2030 | 94.893
DMS_0412 | DKW | INDNGA | - | 2035 | 107.0765
DMS_0412 | DKW | INDNGA | - | 2040 | 116.1762
DMS_0412 | DKW | INDNGA | - | 2045 | 125.2653
DMS_0412 | DKW | INDNGA | - | 2050 | 127.6292
DMS_0412 | DKW | SUPELC | - | 2015 | 57.572 | [6 empty] | 1509.9718
DMS_0412 | DKW | SUPELC | - | 2020 | 115.0203 | 172.9605 | 168.7322 | 170.9342 | 79.8249 | 171.3798 | 170.9342 | 79.8249 | 79.8249 | 170.9342 | 170.9342 | 168.7322 | 79.8249 | 170.9342 | 170.9342 | 79.8249 | 168.7322 | 170.9342 | 168.7322 | 170.9342 | 79.994 | 170.9342 | 79.8249 | 79.8249 | 170.9342 | 170.9342 | 170.9342 | 79.8249 | 96.6213 | 170.9342 | 79.8249 | 79.8249 | 79.8249
DMS_0412 | DKW | SUPELC | - | 2025 | 146.3314 | 141.0718 | 167.0912 | 138.9307 | 138.9307 | 141.0718 | 138.9307 | 138.9307 | 138.9307 | 167.0912 | 167.0912 | 167.0912 | 151.9769 | 138.9307 | 141.0718 | 138.9307 | 138.9307 | 338.6324 | 167.0912 | 167.0912 | 138.9307 | 167.0912 | 167.0912 | 151.9769 | 138.9307 | 138.9307 | 338.6324 | 151.9769 | 167.0912 | 138.9307 | 167.0912 | 138.9307 | 154.6004
DMS_0412 | DKW | SUPELC | - | 2030 | 136.0413 | 136.0413 | 136.0413 | 136.0413 | 136.0413 | 136.0413 | 136.0413 | 136.0413 | 136.0413 | 136.0413 | 136.0413 | 136.0413 | 136.0413 | 136.0413 | 136.0413 | 136.0413 | 136.0413 | 136.0413 | 136.0413 | 136.0413 | 136.0413 | 136.0413 | 136.0413 | 136.0413 | 136.0413 | 136.0413 | 136.0413 | 136.0413 | 136.0413 | 136.0413 | 136.0413 | 136.0413 | 136.0413
DMS_0412 | DKW | SUPELC | - | 2035 | 117.4339 | 117.4339 | 117.4339 | 117.4339 | 117.4339 | 117.4339 | 117.4339 | 117.4339 | 117.4339 | 117.4339 | 117.4339 | 117.4339 | 117.4339 | 117.4339 | 117.4339 | 117.4339 | 117.4339 | 117.4339 | 117.4339 | 117.4339 | 117.4339 | 117.4339 | 117.4339 | 117.4339 | 117.4339 | 117.4339 | 117.4339 | 117.4339 | 117.4339 | 117.4339 | 117.4339 | 117.4339 | 117.4339
DMS_0412 | DKW | SUPELC | - | 2040 | 107.5697 | 107.5697 | 107.5697 | 107.5697 | 107.5697 | 107.5697 | 107.5697 | 107.5697 | 107.5697 | 107.5697 | 107.5697 | 107.5697 | 107.5697 | 107.5697 | 107.5697 | 107.5697 | 107.5697 | 107.5697 | 107.5697 | 107.5697 | 107.5697 | 107.5697 | 107.5697 | 107.5697 | 107.5697 | 107.5697 | 107.5697 | 107.5697 | 107.5697 | 107.5697 | 107.5697 | 107.5697 | 107.5697
DMS_0412 | DKW | SUPELC | - | 2045 | 114.7611 | 114.7611 | 114.7611 | 114.7611 | 114.7611 | 114.7611 | 114.7611 | 114.7611 | 114.7611 | 114.7611 | 114.7611 | 114.7611 | 114.7611 | 114.7611 | 114.7611 | 114.7611 | 114.7611 | 114.7611 | 114.7611 | 114.7611 | 114.7611 | 114.7611 | 114.7611 | 114.7611 | 114.7611 | 114.7611 | 114.7611 | 114.7611 | 114.7611 | 114.7611 | 114.7611 | 114.7611 | 114.7611
DMS_0412 | DKW | SUPELC | - | 2050 | 94.5191 | 94.5191 | 94.5191 | 94.5191 | 94.5191 | 94.5191 | 94.5191 | 94.5191 | 94.5191 | 94.5191 | 94.5191 | 94.5191 | 94.5191 | 94.5191 | 94.5191 | 94.5191 | 94.5191 | 94.5191 | 94.5191 | 94.5191 | 94.5191 | 94.5191 | 94.5191 | 94.5191 | 94.5191 | 94.5191 | 94.5191 | 94.5191 | 94.5191 | 94.5191 | 94.5191 | 94.5191 | 94.5191

## Naming convention
1) Identification of technology codes for the power and district heating sector
This is the rule to build the CCS name in the model:
Capture | <CCS><Code><Fuel Code><Number><Existing or New> | [5 empty] | Number starting from 5 to ensure that it do not have the same name as the technology from the VT file tech a,b,c,d, ( c and D now moved and cganged to subres files
Transport | <CCS><Code><On or Offshore><Distance><Number><Existing or New>
Storage | <CCS><Code><On or Offshore><Distance><Number><Existing or New>
| a) Capture types |  |  | a) Transport types |  |  |  | a) Storage types
| Capture Types | CODE |  | Capture Types | CODE |  |  | Capture Types | CODE
| Post-combustion | POST |  | Ship | Ships |  |  | Saline Aquifers | SA
| Pre-combustion | PRE |  | Pipeline | Pipe |  |  | Hydrocarbon fields | HYD
| Oxyfuel-combustion | OXY
b) Fuel names power and district heating sector
| Sector | Heavy Fuel Oil | Diesel | Coal | Nat. Gas | Hydro | Solar | Wind | Bio1 | Bio2 | Bio3 | Waste | Geothermal | Ambient temperature | Carbon Capture and Storage
[9 empty] | Chips, pellets, wood waste | Energy crops | Straw
| ELC | ELCHFO | ELCDSL | ELCCOA | ELCNGA | ELCHYD | ELCSOL | ELCWIN | ELCCPW | ELCENC | ELCSTR | ELCWST | ELCGEO | ELCAMB | ELCCCS
| Fuel Code | HFO | DSL | COA | NGA | HYD | SOL | WIN | CPW | ENC | STR | WST | GEO | AMB | CCS
c) Existing or New plant
E = existing, N = New

## IND tech
| Sheet names (for lookups) |  | TechName | *TechDesc | CURR | Comm-IN | Comm-OUT | Comm-OUT-A | YEAR | START | *EFF Original | *COP | LIFE | INVCOST | FIXOM | VAROM | CAP2ACT | AFA | FLO_MARK | Share-I | OUTPUT | FEMIS~IGDSOx | FEMIS~IGDNOx | FEMIS~IGDCH4 | FEMIS~IGDNO2 | FEMIS~IGDPM | * Source | Input~ELCC | EFF heat pumps moved to Trans file
*PlantName
|  |  | * | [10 empty] | Mkr/MW | Mkr/MW/year | Mkr/PJ | Factor | Factor |  |  |  | g/GJ | g/GJ | g/GJ | g/GJ | g/GJ
INDGDMTELCN1 | Trad. Heat pump 80C |  | INDGDMTELCN1 | Industrial heating technology Glass & Concrete MT - Heat pump utilizing waste heat - new 1 | MKr15 | INDELC | IGDMT |  | 2020 | 2020 | 1 | 4.4755 | 20 | 5.4385 | 0.0149 | 6.7464 | 0.031536 | 0.5 | 0.15 | 0.22344 |  | 0 | 0 | 0 | 0 | 0
INDGDMTELCN1 | Trad. Heat pump 80C |  |  |  |  | INDGWH | [13 empty] | 0.77656
INDGDMTELCN1 | Trad. Heat pump 80C |  |  |  |  | INDELC | IGDMT |  | 2030 |  | 1 | 4.5793 |  | 4.8425 | 0.0149 | 6.6222 |  |  |  | 0.21837 |  | 0 | 0 | 0 | 0 | 0
INDGDMTELCN1 | Trad. Heat pump 80C |  |  |  |  | INDGWH | [13 empty] | 0.78163
INDGDMTELCN1 | Trad. Heat pump 80C |  |  |  |  | INDELC | IGDMT |  | 2050 |  | 1 | 4.7191 |  | 4.321 | 0.0149 | 6.4567 |  |  |  | 0.2119 |  | 0 | 0 | 0 | 0 | 0
INDGDMTELCN1 | Trad. Heat pump 80C |  |  |  |  | INDGWH | [13 empty] | 0.7881
INDGDRHELCN1 | Trad. Heat pump 80C |  | INDGDRHELCN1 | Industrial heating technology Glass & Concrete RH - Heat pump utilizing waste heat - new 1 | MKr15 | INDELC | IGDRH |  | 2020 | 2020 | 1 | 4.4755 | 20 | 5.4385 | 0.0149 | 6.7464 | 0.031536 | 0.5 | 1 | 0.22344 |  | 0 | 0 | 0 | 0 | 0
INDGDRHELCN1 | Trad. Heat pump 80C |  |  |  |  | INDGWH | [13 empty] | 0.77656
INDGDRHELCN1 | Trad. Heat pump 80C |  |  |  |  | INDELC | IGDRH |  | 2030 |  | 1 | 4.5793 |  | 4.8425 | 0.0149 | 6.6222 |  |  |  | 0.21837 |  | 0 | 0 | 0 | 0 | 0
INDGDRHELCN1 | Trad. Heat pump 80C |  |  |  |  | INDGWH | [13 empty] | 0.78163
INDGDRHELCN1 | Trad. Heat pump 80C |  |  |  |  | INDELC | IGDRH |  | 2050 |  | 1 | 4.7191 |  | 4.321 | 0.0149 | 6.4567 |  |  |  | 0.2119 |  | 0 | 0 | 0 | 0 | 0
INDGDRHELCN1 | Trad. Heat pump 80C |  |  |  |  | INDGWH | [13 empty] | 0.7881
INDGDMTELCN2 | Heat driven Heat pump 80C |  | INDGDMTELCN2 | Industrial heating technology Glass & Concrete MT - Heat driven heat pump utilizing waste heat - new 2 | MKr15 | INDELC | IGDMT |  | 2020 | 2020 | 1 | 1.68 | 20 | 4.172 | 0.0149 | 2.0901 | 0.031536 | 0.5 | 0.01 | 0.59524 |  | 0 | 0 | 0 | 0 | 0
INDGDMTELCN2 | Heat driven Heat pump 80C |  |  |  |  | INDGWH | [13 empty] | 0.40476
INDGDMTELCN2 | Heat driven Heat pump 80C |  |  |  |  | INDELC | IGDMT |  | 2030 |  | 1 | 1.69 |  | 3.7995 | 0.0149 | 2.0694 |  |  |  | 0.59172 |  | 0 | 0 | 0 | 0 | 0
INDGDMTELCN2 | Heat driven Heat pump 80C |  |  |  |  | INDGWH | [13 empty] | 0.40828
INDGDMTELCN2 | Heat driven Heat pump 80C |  |  |  |  | INDELC | IGDMT |  | 2050 |  | 1 | 1.71 |  | 3.427 | 0.0149 | 2.0488 |  |  |  | 0.5848 |  | 0 | 0 | 0 | 0 | 0
INDGDMTELCN2 | Heat driven Heat pump 80C |  |  |  |  | INDGWH | [13 empty] | 0.4152
INDGDRHELCN2 | Heat driven Heat pump 80C |  | INDGDRHELCN2 | Industrial heating technology Glass & Concrete RH - Heat driven heat pump utilizing waste heat - new 2 | MKr15 | INDELC | IGDRH |  | 2020 | 2020 | 1 | 1.68 | 20 | 4.172 | 0.0149 | 2.0901 | 0.031536 | 0.5 | 1 | 0.59524 |  | 0 | 0 | 0 | 0 | 0
INDGDRHELCN2 | Heat driven Heat pump 80C |  |  |  |  | INDGWH | [13 empty] | 0.40476
INDGDRHELCN2 | Heat driven Heat pump 80C |  |  |  |  | INDELC | IGDRH |  | 2030 |  | 1 | 1.69 |  | 3.7995 | 0.0149 | 2.0694 |  |  |  | 0.59172 |  | 0 | 0 | 0 | 0 | 0
INDGDRHELCN2 | Heat driven Heat pump 80C |  |  |  |  | INDGWH | [13 empty] | 0.40828
INDGDRHELCN2 | Heat driven Heat pump 80C |  |  |  |  | INDELC | IGDRH |  | 2050 |  | 1 | 1.71 |  | 3.427 | 0.0149 | 2.0488 |  |  |  | 0.5848 |  | 0 | 0 | 0 | 0 | 0
INDGDRHELCN2 | Heat driven Heat pump 80C |  |  |  |  | INDGWH | [13 empty] | 0.4152
INDGDMTELCN3 | High Temp abs. Heat pump 150C |  | INDGDMTELCN3 | Industrial heating technology Glass & Concrete MT - High Temp abs. Heat pump utilizing waste heat - new 3 | MKr15 | INDELC | IGDMT |  | 2020 | 2020 | 1 | 2.75 | 20 | 7.1395 | 0.0072265 | 6.7464 | 0.031536 | 0.5 | 0.01 | 0.36364 |  | 0 | 0 | 0 | 0 | 0
INDGDMTELCN3 | High Temp abs. Heat pump 150C |  |  |  |  | INDGWH | [13 empty] | 0.63636
INDGDMTELCN3 | High Temp abs. Heat pump 150C |  |  |  |  | INDELC | IGDMT |  | 2030 |  | 1 | 2.875 |  | 6.3823 | 0.0064815 | 6.6222 |  |  |  | 0.34783 |  | 0 | 0 | 0 | 0 | 0
INDGDMTELCN3 | High Temp abs. Heat pump 150C |  |  |  |  | INDGWH | [13 empty] | 0.65217
INDGDMTELCN3 | High Temp abs. Heat pump 150C |  |  |  |  | INDELC | IGDMT |  | 2050 |  | 1 | 3.025 |  | 5.7365 | 0.005364 | 6.4567 |  |  |  | 0.33058 |  | 0 | 0 | 0 | 0 | 0
INDGDMTELCN3 | High Temp abs. Heat pump 150C |  |  |  |  | INDGWH | [13 empty] | 0.66942
INDGDRHELCN3 | High Temp abs. Heat pump 150C |  | INDGDRHELCN3 | Industrial heating technology Glass & Concrete RH - High Temp abs. Heat pump utilizing waste heat - new 3 | MKr15 | INDELC | IGDRH |  | 2020 | 2020 | 1 | 2.75 | 20 | 7.1395 | 0.0072265 | 6.7464 | 0.031536 | 0.5 | 1 | 0.36364 |  | 0 | 0 | 0 | 0 | 0
INDGDRHELCN3 | High Temp abs. Heat pump 150C |  |  |  |  | INDGWH | [13 empty] | 0.63636
INDGDRHELCN3 | High Temp abs. Heat pump 150C |  |  |  |  | INDELC | IGDRH |  | 2030 |  | 1 | 2.875 |  | 6.3823 | 0.0064815 | 6.6222 |  |  |  | 0.34783 |  | 0 | 0 | 0 | 0 | 0
INDGDRHELCN3 | High Temp abs. Heat pump 150C |  |  |  |  | INDGWH | [13 empty] | 0.65217
INDGDRHELCN3 | High Temp abs. Heat pump 150C |  |  |  |  | INDELC | IGDRH |  | 2050 |  | 1 | 3.025 |  | 5.7365 | 0.005364 | 6.4567 |  |  |  | 0.33058 |  | 0 | 0 | 0 | 0 | 0
INDGDRHELCN3 | High Temp abs. Heat pump 150C |  |  |  |  | INDGWH | [13 empty] | 0.66942
INDGDMTELCN4 | Booster Heat pump 150C |  | INDGDMTELCN4 | Industrial heating technology Glass & Concrete MT - Booster Heat pump utilizing waste heat - new 4 | MKr15 | INDELC | IGDMT |  | 2020 | 2020 | 1 | 1.93 | 20 | 12.1589 | 0.0149 | 7.1189 | 0.031536 | 0.5 | 0.08 | 0.51813 |  | 0 | 0 | 0 | 0 | 0
INDGDMTELCN4 | Booster Heat pump 150C |  |  |  |  | INDGWH | [13 empty] | 0.48187
INDGDMTELCN4 | Booster Heat pump 150C |  |  |  |  | INDELC | IGDMT |  | 2030 |  | 1 | 1.9894 |  | 9.8571 | 0.0149 | 6.974 |  |  |  | 0.50266 |  | 0 | 0 | 0 | 0 | 0
INDGDMTELCN4 | Booster Heat pump 150C |  |  |  |  | INDGWH | [13 empty] | 0.49734
INDGDMTELCN4 | Booster Heat pump 150C |  |  |  |  | INDELC | IGDMT |  | 2050 |  | 1 | 2.051 |  | 6.9559 | 0.0149 | 6.7878 |  |  |  | 0.48757 |  | 0 | 0 | 0 | 0 | 0
INDGDMTELCN4 | Booster Heat pump 150C |  |  |  |  | INDGWH | [13 empty] | 0.51243
INDGDRHELCN4 | Booster Heat pump 150C |  | INDGDRHELCN4 | Industrial heating technology Glass & Concrete RH - Booster Heat pump utilizing waste heat - new 4 | MKr15 | INDELC | IGDRH |  | 2020 | 2020 | 1 | 1.93 | 20 | 12.1589 | 0.0149 | 7.1189 | 0.031536 | 0.5 | 1 | 0.51813 |  | 0 | 0 | 0 | 0 | 0
INDGDRHELCN4 | Booster Heat pump 150C |  |  |  |  | INDGWH | [13 empty] | 0.48187
INDGDRHELCN4 | Booster Heat pump 150C |  |  |  |  | INDELC | IGDRH |  | 2030 |  | 1 | 1.9894 |  | 9.8571 | 0.0149 | 6.974 |  |  |  | 0.50266 |  | 0 | 0 | 0 | 0 | 0
INDGDRHELCN4 | Booster Heat pump 150C |  |  |  |  | INDGWH | [13 empty] | 0.49734
INDGDRHELCN4 | Booster Heat pump 150C |  |  |  |  | INDELC | IGDRH |  | 2050 |  | 1 | 2.051 |  | 6.9559 | 0.0149 | 6.7878 |  |  |  | 0.48757 |  | 0 | 0 | 0 | 0 | 0
INDGDRHELCN4 | Booster Heat pump 150C |  |  |  |  | INDGWH | [13 empty] | 0.51243
INDGDMTELCN5 | MVR |  | INDGDMTELCN5 | Industrial heating technology Glass & Concrete MT - MVR utilizing waste heat - new 5 | MKr15 | INDELC | IGDMT |  | 2020 | 2020 | 1 | 12.1 | 25 | 2.6075 | 0.0149 | 5.2357 | 0.031536 | 0.5 | 0.37 | 0.082645 |  | 0 | 0 | 0 | 0 | 0
INDGDMTELCN5 | MVR |  |  |  |  | INDGWH | [13 empty] | 0.91736
INDGDMTELCN5 | MVR |  |  |  |  | INDELC | IGDMT |  | 2030 |  | 1 | 12.7 |  | 2.4585 | 0.0149 | 5.0701 |  |  |  | 0.07874 |  | 0 | 0 | 0 | 0 | 0
INDGDMTELCN5 | MVR |  |  |  |  | INDGWH | [13 empty] | 0.92126
INDGDMTELCN5 | MVR |  |  |  |  | INDELC | IGDMT |  | 2050 |  | 1 | 13.8 |  | 2.3095 | 0.0149 | 4.8839 |  |  |  | 0.072464 |  | 0 | 0 | 0 | 0 | 0
INDGDMTELCN5 | MVR |  |  |  |  | INDGWH | [13 empty] | 0.92754
INDGDHTWSTN1 | Hotdisc |  | INDGDHTWSTN1 | Industrial heating technology Glass & Concrete HT - Hotdisc - new 1 | MKr15 | INDWST | IGDHT | INDGWH | 2020 | 2020 | 0.9 |  | 20 | 3.725 | 0.00298 | 2.4316 | 0.031536 | 0.5 | 0.15 |  | 0.4 | 8.3 | 56 | 0.1 | 1 | 0.29
INDGDHTWSTN1 | Hotdisc | [6 empty] | INDGWH | 2030 |  | 0.91 |  |  | 3.4643 | 0.00298 | 2.473 |  |  |  |  | 0.39 | 8.3 | 45 | 0.1 | 1 | 0.29
INDGDHTWSTN1 | Hotdisc | [6 empty] | INDGWH | 2050 |  | 0.93 |  |  | 3.3525 | 0.00298 | 2.4937 |  |  |  |  | 0.37 | 8.3 | 11 | 0.1 | 1 | 0.29
INDGDMTELCN6 | Dielectric heating |  | INDGDMTELCN6 | Industrial heating technology Glass & Concrete MT - Dielectric heating - new 6 | MKr15 | INDELC | IGDMT | INDGWH | 2020 | 2020 | 0.95 |  | 30 | 20.115 | 0 | 94.8282 | 0.031536 | 0.5 | 0.05 |  | 0.25 | 0 | 0 | 0 | 0 | 0
INDGDMTELCN6 | Dielectric heating | [6 empty] | INDGWH | 2030 |  | 0.95 |  |  | 19.5116 | 0 | 94.8323 |  |  |  |  | 0.25 | 0 | 0 | 0 | 0 | 0
INDGDMTELCN6 | Dielectric heating | [6 empty] | INDGWH | 2050 |  | 0.95 |  |  | 18.1035 | 0 | 94.8344 |  |  |  |  | 0.25 | 0 | 0 | 0 | 0 | 0
INDGDMTELCN7 | Infrared |  | INDGDMTELCN7 | Industrial heating technology Glass & Concrete MT - Infrared heating - new 7 | MKr15 | INDELC | IGDMT | INDGWH | 2020 | 2020 | 0.96 |  | 30 | 2.6075 | 0 | 242.2761 | 0.031536 | 0.5 | 0.03 |  | 0.24 | 0 | 0 | 0 | 0 | 0
INDGDMTELCN7 | Infrared | [6 empty] | INDGWH | 2030 |  | 0.96 |  |  | 2.533 | 0 | 242.2802 |  |  |  |  | 0.24 | 0 | 0 | 0 | 0 | 0
INDGDMTELCN7 | Infrared | [6 empty] | INDGWH | 2050 |  | 0.96 |  |  | 2.3468 | 0 | 242.2823 |  |  |  |  | 0.24 | 0 | 0 | 0 | 0 | 0
INDGDHTELCN8 | Electric boiler |  | INDGDHTELCN8 | Industrial heating technology Glass & Concrete HT - Electric boiler (Steam) - new 8 | MKr15 | INDELC | IGDHT | INDGWH | 2020 | 2020 | 0.99 |  | 25 | 0.596 | 0.0079715 | 1.7901 | 0.031536 | 0.5 | 1 |  | 0.31 | 0 | 0 | 0 | 0 | 0
INDGDHTELCN8 | Electric boiler | [6 empty] | INDGWH | 2030 |  | 0.99 |  |  | 0.5215 | 0.007599 | 1.8108 |  |  |  |  | 0.31 | 0 | 0 | 0 | 0 | 0
INDGDHTELCN8 | Electric boiler | [6 empty] | INDGWH | 2050 |  | 0.99 |  |  | 0.5215 | 0.006854 | 1.6142 |  |  |  |  | 0.31 | 0 | 0 | 0 | 0 | 0
INDGDMTELCN8 | Electric boiler |  | INDGDMTELCN8 | Industrial heating technology Glass & Concrete MT - Electric boiler (Steam) - new 8 | MKr15 | INDELC | IGDMT | INDGWH | 2020 | 2020 | 0.99 |  | 25 | 0.596 | 0.0079715 | 1.7901 | 0.031536 | 0.5 | 1 |  | 0.21 | 0 | 0 | 0 | 0 | 0
INDGDMTELCN8 | Electric boiler | [6 empty] | INDGWH | 2030 |  | 0.99 |  |  | 0.5215 | 0.007599 | 1.8108 |  |  |  |  | 0.21 | 0 | 0 | 0 | 0 | 0
INDGDMTELCN8 | Electric boiler | [6 empty] | INDGWH | 2050 |  | 0.99 |  |  | 0.5215 | 0.006854 | 1.6142 |  |  |  |  | 0.21 | 0 | 0 | 0 | 0 | 0
INDGDRHELCN8 | Electric boiler |  | INDGDRHELCN8 | Industrial heating technology Glass & Concrete RH - Electric boiler (Steam) - new 8 | MKr15 | INDELC | IGDRH | INDGWH | 2020 | 2020 | 0.99 |  | 25 | 0.596 | 0.0079715 | 1.7901 | 0.031536 | 0.5 | 1 |  | 0.01 | 0 | 0 | 0 | 0 | 0
INDGDRHELCN8 | Electric boiler | [6 empty] | INDGWH | 2030 |  | 0.99 |  |  | 0.5215 | 0.007599 | 1.8108 |  |  |  |  | 0.01 | 0 | 0 | 0 | 0 | 0
INDGDRHELCN8 | Electric boiler | [6 empty] | INDGWH | 2050 |  | 0.99 |  |  | 0.5215 | 0.006854 | 1.6142 |  |  |  |  | 0.01 | 0 | 0 | 0 | 0 | 0
INDGDMTELCN9 | Electric boiler |  | INDGDMTELCN9 | Industrial heating technology Glass & Concrete MT - Electric boiler (Hot Water) - new 9 | MKr15 | INDELC | IGDMT | INDGWH | 2020 | 2020 | 0.99 |  | 25 | 0.5215 | 0.0079715 | 1.7901 | 0.031536 | 0.5 | 0.5 |  | 0.21 | 0 | 0 | 0 | 0 | 0
INDGDMTELCN9 | Electric boiler | [6 empty] | INDGWH | 2030 |  | 0.99 |  |  | 0.447 | 0.007599 | 1.8108 |  |  |  |  | 0.21 | 0 | 0 | 0 | 0 | 0
INDGDMTELCN9 | Electric boiler | [6 empty] | INDGWH | 2050 |  | 0.99 |  |  | 0.447 | 0.006854 | 1.6142 |  |  |  |  | 0.21 | 0 | 0 | 0 | 0 | 0
INDGDRHELCN9 | Electric boiler |  | INDGDRHELCN9 | Industrial heating technology Glass & Concrete RH - Electric boiler (Hot Water) - new 9 | MKr15 | INDELC | IGDRH | INDGWH | 2020 | 2020 | 0.99 |  | 25 | 0.5215 | 0.0079715 | 1.7901 | 0.031536 | 0.5 | 1 |  | 0.01 | 0 | 0 | 0 | 0 | 0
INDGDRHELCN9 | Electric boiler | [6 empty] | INDGWH | 2030 |  | 0.99 |  |  | 0.447 | 0.007599 | 1.8108 |  |  |  |  | 0.01 | 0 | 0 | 0 | 0 | 0
INDGDRHELCN9 | Electric boiler | [6 empty] | INDGWH | 2050 |  | 0.99 |  |  | 0.447 | 0.006854 | 1.6142 |  |  |  |  | 0.01 | 0 | 0 | 0 | 0 | 0
INDGDHTWCHN1 | Biomass boiler |  | INDGDHTWCHN1 | Industrial heating technology Glass & Concrete HT - Wood chip boiler (Steam) - new 1 | MKr15 | INDWCH | IGDHT | INDGWH | 2020 | 2020 | 0.89 |  | 25 | 4.6055 | 0.25106 | 5.751 | 0.031536 | 0.5 | 1 |  | 0.41 | 11 | 63 | 11 | 3 | 10
INDGDHTWCHN1 | Biomass boiler | [6 empty] | INDGWH | 2030 |  | 0.89 |  |  | 4.4023 | 0.26745 | 5.8462 |  |  |  |  | 0.41 | 11 | 49 | 8 | 3 | 10
INDGDHTWCHN1 | Biomass boiler | [6 empty] | INDGWH | 2050 |  | 0.9 |  |  | 3.9959 | 0.25106 | 5.8938 |  |  |  |  | 0.4 | 11 | 41 | 4 | 1 | 10
INDGDMTWCHN1 | Biomass boiler |  | INDGDMTWCHN1 | Industrial heating technology Glass & Concrete MT - Wood chip boiler (Steam) - new 1 | MKr15 | INDWCH | IGDMT | INDGWH | 2020 | 2020 | 0.89 |  | 25 | 4.6055 | 0.25106 | 5.751 | 0.031536 | 0.5 | 0.97 |  | 0.31 | 11 | 63 | 11 | 3 | 10
INDGDMTWCHN1 | Biomass boiler | [6 empty] | INDGWH | 2030 |  | 0.89 |  |  | 4.4023 | 0.26745 | 5.8462 |  |  |  |  | 0.31 | 11 | 49 | 8 | 3 | 10
INDGDMTWCHN1 | Biomass boiler | [6 empty] | INDGWH | 2050 |  | 0.9 |  |  | 3.9959 | 0.25106 | 5.8938 |  |  |  |  | 0.3 | 11 | 41 | 4 | 1 | 10
INDGDRHWCHN1 | Biomass boiler |  | INDGDRHWCHN1 | Industrial heating technology Glass & Concrete RH - Wood chip boiler (Steam) - new 1 | MKr15 | INDWCH | IGDRH | INDGWH | 2020 | 2020 | 0.89 |  | 25 | 4.6055 | 0.25106 | 5.751 | 0.031536 | 0.5 | 1 |  | 0.11 | 11 | 63 | 11 | 3 | 10
INDGDRHWCHN1 | Biomass boiler | [6 empty] | INDGWH | 2030 |  | 0.89 |  |  | 4.4023 | 0.26745 | 5.8462 |  |  |  |  | 0.11 | 11 | 49 | 8 | 3 | 10
INDGDRHWCHN1 | Biomass boiler | [6 empty] | INDGWH | 2050 |  | 0.9 |  |  | 3.9959 | 0.25106 | 5.8938 |  |  |  |  | 0.1 | 11 | 41 | 4 | 1 | 10
INDGDMTWCHN2 | Biomass boiler |  | INDGDMTWCHN2 | Industrial heating technology Glass & Concrete MT - Wood chip boiler (Steam - condensing) - new 2 | MKr15 | INDWCH | IGDMT | INDGWH | 2020 | 2020 | 1.1619 |  | 25 | 5.066 | 0.27565 | 5.751 | 0.031536 | 0.5 | 0 |  | 0.038104 | 11 | 63 | 11 | 3 | 10
INDGDMTWCHN2 | Biomass boiler | [6 empty] | INDGWH | 2030 |  | 1.1619 |  |  | 4.8425 | 0.26745 | 5.8462 |  |  |  |  | 0.038104 | 11 | 49 | 8 | 3 | 10
INDGDMTWCHN2 | Biomass boiler | [6 empty] | INDGWH | 2050 |  | 1.1619 |  |  | 4.3955 | 0.25106 | 5.8938 |  |  |  |  | 0.038104 | 11 | 41 | 4 | 1 | 10
INDGDRHWCHN2 | Biomass boiler |  | INDGDRHWCHN2 | Industrial heating technology Glass & Concrete RH - Wood chip boiler (Steam - condensing) - new 2 | MKr15 | INDWCH | IGDRH | INDGWH | 2020 | 2020 | 1.1619 |  | 25 | 5.066 | 0.27565 | 5.751 | 0.031536 | 0.5 | 0 |  | -0.1619 | 11 | 63 | 11 | 3 | 10
INDGDRHWCHN2 | Biomass boiler | [6 empty] | INDGWH | 2030 |  | 1.1619 |  |  | 4.8425 | 0.26745 | 5.8462 |  |  |  |  | -0.1619 | 11 | 49 | 8 | 3 | 10
INDGDRHWCHN2 | Biomass boiler | [6 empty] | INDGWH | 2050 |  | 1.1619 |  |  | 4.3955 | 0.25106 | 5.8938 |  |  |  |  | -0.1619 | 11 | 41 | 4 | 1 | 10
INDGDMTWCHN3 | Biomass boiler |  | INDGDMTWCHN3 | Industrial heating technology Glass & Concrete MT - Wood chip boiler (Hot Water) - new 3 | MKr15 | INDWCH | IGDMT | INDGWH | 2020 | 2020 | 0.9 |  | 25 | 4.6055 | 0.25106 | 5.751 | 0.031536 | 0.5 | 0.5 |  | 0.3 | 11 | 63 | 11 | 3 | 10
INDGDMTWCHN3 | Biomass boiler | [6 empty] | INDGWH | 2030 |  | 0.9 |  |  | 4.4023 | 0.26745 | 5.8462 |  |  |  |  | 0.3 | 11 | 49 | 8 | 3 | 10
INDGDMTWCHN3 | Biomass boiler | [6 empty] | INDGWH | 2050 |  | 0.91 |  |  | 3.9959 | 0.25106 | 5.8938 |  |  |  |  | 0.29 | 11 | 41 | 4 | 1 | 10
INDGDRHWCHN3 | Biomass boiler |  | INDGDRHWCHN3 | Industrial heating technology Glass & Concrete RH - Wood chip boiler (Hot Water) - new 3 | MKr15 | INDWCH | IGDRH | INDGWH | 2020 | 2020 | 0.9 |  | 25 | 4.6055 | 0.25106 | 5.751 | 0.031536 | 0.5 | 1 |  | 0.1 | 11 | 63 | 11 | 3 | 10
INDGDRHWCHN3 | Biomass boiler | [6 empty] | INDGWH | 2030 |  | 0.9 |  |  | 4.4023 | 0.26745 | 5.8462 |  |  |  |  | 0.1 | 11 | 49 | 8 | 3 | 10
INDGDRHWCHN3 | Biomass boiler | [6 empty] | INDGWH | 2050 |  | 0.91 |  |  | 3.9959 | 0.25106 | 5.8938 |  |  |  |  | 0.09 | 11 | 41 | 4 | 1 | 10
INDGDMTWCHN4 | Biomass boiler |  | INDGDMTWCHN4 | Industrial heating technology Glass & Concrete MT - Wood chip boiler (Hot Water - condensing) - new 4 | MKr15 | INDWCH | IGDMT | INDGWH | 2020 | 2020 | 1.1619 |  | 25 | 5.066 | 0.27565 | 5.751 | 0.031536 | 0.5 | 0 |  | 0.038104 | 11 | 63 | 11 | 3 | 10
INDGDMTWCHN4 | Biomass boiler | [6 empty] | INDGWH | 2030 |  | 1.1619 |  |  | 4.8425 | 0.26745 | 5.8462 |  |  |  |  | 0.038104 | 11 | 49 | 8 | 3 | 10
INDGDMTWCHN4 | Biomass boiler | [6 empty] | INDGWH | 2050 |  | 1.1619 |  |  | 4.3955 | 0.25106 | 5.8938 |  |  |  |  | 0.038104 | 11 | 41 | 4 | 1 | 10
INDGDRHWCHN4 | Biomass boiler |  | INDGDRHWCHN4 | Industrial heating technology Glass & Concrete RH - Wood chip boiler (Hot Water- condensing) - new 4 | MKr15 | INDWCH | IGDRH | INDGWH | 2020 | 2020 | 1.1619 |  | 25 | 5.066 | 0.27565 | 5.751 | 0.031536 | 0.5 | 0 |  | -0.1619 | 11 | 63 | 11 | 3 | 10
INDGDRHWCHN4 | Biomass boiler | [6 empty] | INDGWH | 2030 |  | 1.1619 |  |  | 4.8425 | 0.26745 | 5.8462 |  |  |  |  | -0.1619 | 11 | 49 | 8 | 3 | 10
INDGDRHWCHN4 | Biomass boiler | [6 empty] | INDGWH | 2050 |  | 1.1619 |  |  | 4.3955 | 0.25106 | 5.8938 |  |  |  |  | -0.1619 | 11 | 41 | 4 | 1 | 10
INDGDHTELCN10 | Direct electric heating |  | INDGDHTELCN10 | Industrial heating technology Glass & Concrete HT - Direct electric heating - new 10 | MKr15 | INDELC | IGDHT | INDGWH | 2020 | 2020 | 1 |  | 12.5 | 0.447 | 0 | 0.37767 | 0.031536 | 0.5 | 0 |  | 0.3 | 0 | 0 | 0 | 0 | 0
INDGDHTELCN10 | Direct electric heating | [6 empty] | INDGWH | 2030 |  | 1 |  |  | 0.447 | 0 | 0.38802 |  |  |  |  | 0.3 | 0 | 0 | 0 | 0 | 0
INDGDHTELCN10 | Direct electric heating | [6 empty] | INDGWH | 2050 |  | 1 |  |  | 0.447 | 0 | 0.39319 |  |  |  |  | 0.3 | 0 | 0 | 0 | 0 | 0
INDGDMTELCN10 | Direct electric heating |  | INDGDMTELCN10 | Industrial heating technology Glass & Concrete MT - Direct electric heating - new 10 | MKr15 | INDELC | IGDMT | INDGWH | 2020 | 2020 | 1 |  | 12.5 | 0.447 | 0 | 0.37767 | 0.031536 | 0.5 | 0.5 |  | 0.2 | 0 | 0 | 0 | 0 | 0
INDGDMTELCN10 | Direct electric heating | [6 empty] | INDGWH | 2030 |  | 1 |  |  | 0.447 | 0 | 0.38802 |  |  |  |  | 0.2 | 0 | 0 | 0 | 0 | 0
INDGDMTELCN10 | Direct electric heating | [6 empty] | INDGWH | 2050 |  | 1 |  |  | 0.447 | 0 | 0.39319 |  |  |  |  | 0.2 | 0 | 0 | 0 | 0 | 0
INDGDHTDSLN1 | Oil-fired boiler_NEW |  | INDGDHTDSLN1 | Industrial heating technology Glass & Concrete HT - Oil boiler (Steam) - new 1 | MKr15 | INDDSL, INDDSB1, INDDSB2, INDHFO | IGDHT | INDGWH | 2020 | 2020 | 0.94 |  | 25 | 0.40975 | 0.01341 | 2.0694 | 0.031536 | 0.5 | 1 |  | 0.36 | 0.5 | 25 | 0 | 0 | 0.1
INDGDHTDSLN1 | Oil-fired boiler_NEW | [6 empty] | INDGWH | 2030 |  | 0.95 |  |  | 0.34699 | 0.012665 | 1.8625 |  |  |  |  | 0.35 | 0.5 | 20 | 0 | 0 | 0.1
INDGDHTDSLN1 | Oil-fired boiler_NEW | [6 empty] | INDGWH | 2050 |  | 0.96 |  |  | 0.32814 | 0.011175 | 1.8625 |  |  |  |  | 0.34 | 0.5 | 15 | 0 | 0 | 0.1
INDGDMTDSLN1 | Oil-fired boiler_NEW |  | INDGDMTDSLN1 | Industrial heating technology Glass & Concrete MT - Oil boiler (Steam) - new 1 | MKr15 | INDDSL, INDDSB1, INDDSB2, INDHFO | IGDMT | INDGWH | 2020 | 2020 | 0.94 |  | 25 | 0.40975 | 0.01341 | 2.0694 | 0.031536 | 0.5 | 0.97 |  | 0.26 | 0.5 | 25 | 0 | 0 | 0.1
INDGDMTDSLN1 | Oil-fired boiler_NEW | [6 empty] | INDGWH | 2030 |  | 0.95 |  |  | 0.34699 | 0.012665 | 1.8625 |  |  |  |  | 0.25 | 0.5 | 20 | 0 | 0 | 0.1
INDGDMTDSLN1 | Oil-fired boiler_NEW | [6 empty] | INDGWH | 2050 |  | 0.96 |  |  | 0.32814 | 0.011175 | 1.8625 |  |  |  |  | 0.24 | 0.5 | 15 | 0 | 0 | 0.1
INDGDRHDSLN1 | Oil-fired boiler_NEW |  | INDGDRHDSLN1 | Industrial heating technology Glass & Concrete RH - Oil boiler (Steam) - new 1 | MKr15 | INDDSL, INDDSB1, INDDSB2, INDHFO | IGDRH | INDGWH | 2020 | 2020 | 0.94 |  | 25 | 0.40975 | 0.01341 | 2.0694 | 0.031536 | 0.5 | 1 |  | 0.06 | 0.5 | 25 | 0 | 0 | 0.1
INDGDRHDSLN1 | Oil-fired boiler_NEW | [6 empty] | INDGWH | 2030 |  | 0.95 |  |  | 0.34699 | 0.012665 | 1.8625 |  |  |  |  | 0.05 | 0.5 | 20 | 0 | 0 | 0.1
INDGDRHDSLN1 | Oil-fired boiler_NEW | [6 empty] | INDGWH | 2050 |  | 0.96 |  |  | 0.32814 | 0.011175 | 1.8625 |  |  |  |  | 0.04 | 0.5 | 15 | 0 | 0 | 0.1
INDGDMTDSLN2 | Oil-fired boiler_NEW |  | INDGDMTDSLN2 | Industrial heating technology Glass & Concrete MT - Oil boiler (Steam - condensing) - new 2 | MKr15 | INDDSL, INDDSB1, INDDSB2, INDHFO | IGDMT | INDGWH | 2020 | 2020 | 0.95 |  | 25 | 0.3278 | 0.01341 | 2.0694 | 0.031536 | 0.5 | 0.5 |  | 0.25 | 0.5 | 25 | 0 | 0 | 0.1
INDGDMTDSLN2 | Oil-fired boiler_NEW | [6 empty] | INDGWH | 2030 |  | 0.96 |  |  | 0.2776 | 0.012665 | 1.8625 |  |  |  |  | 0.24 | 0.5 | 20 | 0 | 0 | 0.1
INDGDMTDSLN2 | Oil-fired boiler_NEW | [6 empty] | INDGWH | 2050 |  | 0.97 |  |  | 0.26251 | 0.011175 | 1.8625 |  |  |  |  | 0.23 | 0.5 | 15 | 0 | 0 | 0.1
INDGDRHDSLN2 | Oil-fired boiler_NEW |  | INDGDRHDSLN2 | Industrial heating technology Glass & Concrete RH - Oil boiler (Steam - condensing) - new 2 | MKr15 | INDDSL, INDDSB1, INDDSB2, INDHFO | IGDRH | INDGWH | 2020 | 2020 | 0.95 |  | 25 | 0.3278 | 0.01341 | 2.0694 | 0.031536 | 0.5 | 1 |  | 0.05 | 0.5 | 25 | 0 | 0 | 0.1
INDGDRHDSLN2 | Oil-fired boiler_NEW | [6 empty] | INDGWH | 2030 |  | 0.96 |  |  | 0.2776 | 0.012665 | 1.8625 |  |  |  |  | 0.04 | 0.5 | 20 | 0 | 0 | 0.1
INDGDRHDSLN2 | Oil-fired boiler_NEW | [6 empty] | INDGWH | 2050 |  | 0.97 |  |  | 0.26251 | 0.011175 | 1.8625 |  |  |  |  | 0.03 | 0.5 | 15 | 0 | 0 | 0.1
INDGDHTGASN1 | Natural gas boiler_NEW |  | INDGDHTGASN1 | Industrial heating technology Glass & Concrete HT - Gas boiler (Steam) - new 1 | MKr15 | INDNGA, INDBGA, INDSNG1, INDSNG2, INDLPG | IGDHT | INDGWH | 2020 | 2020 | 0.92 |  | 25 | 0.40636 | 0.0149 | 2.2764 | 0.031536 | 0.5 | 1 |  | 0.38 | 0.3 | 9 | 3 | 1 | 0.1
INDGDHTGASN1 | Natural gas boiler_NEW | [6 empty] | INDGWH | 2030 |  | 0.93 |  |  | 0.33864 | 0.014155 | 2.0694 |  |  |  |  | 0.37 | 0.3 | 7 | 2 | 1 | 0.1
INDGDHTGASN1 | Natural gas boiler_NEW | [6 empty] | INDGWH | 2050 |  | 0.94 |  |  | 0.33864 | 0.012665 | 2.0694 |  |  |  |  | 0.36 | 0.3 | 6 | 2 | 1 | 0.1
INDGDMTGASN1 | Natural gas boiler_NEW |  | INDGDMTGASN1 | Industrial heating technology Glass & Concrete MT - Gas boiler (Steam) - new 1 | MKr15 | INDNGA, INDBGA, INDSNG1, INDSNG2, INDLPG | IGDMT | INDGWH | 2020 | 2020 | 0.92 |  | 25 | 0.40636 | 0.0149 | 2.2764 | 0.031536 | 0.5 | 0.97 |  | 0.28 | 0.3 | 9 | 3 | 1 | 0.1
INDGDMTGASN1 | Natural gas boiler_NEW | [6 empty] | INDGWH | 2030 |  | 0.93 |  |  | 0.33864 | 0.014155 | 2.0694 |  |  |  |  | 0.27 | 0.3 | 7 | 2 | 1 | 0.1
INDGDMTGASN1 | Natural gas boiler_NEW | [6 empty] | INDGWH | 2050 |  | 0.94 |  |  | 0.33864 | 0.012665 | 2.0694 |  |  |  |  | 0.26 | 0.3 | 6 | 2 | 1 | 0.1
INDGDRHGASN1 | Natural gas boiler_NEW |  | INDGDRHGASN1 | Industrial heating technology Glass & Concrete RH - Gas boiler (Steam) - new 1 | MKr15 | INDNGA, INDBGA, INDSNG1, INDSNG2, INDLPG | IGDRH | INDGWH | 2020 | 2020 | 0.92 |  | 25 | 0.40636 | 0.0149 | 2.2764 | 0.031536 | 0.5 | 1 |  | 0.08 | 0.3 | 9 | 3 | 1 | 0.1
INDGDRHGASN1 | Natural gas boiler_NEW | [6 empty] | INDGWH | 2030 |  | 0.93 |  |  | 0.33864 | 0.014155 | 2.0694 |  |  |  |  | 0.07 | 0.3 | 7 | 2 | 1 | 0.1
INDGDRHGASN1 | Natural gas boiler_NEW | [6 empty] | INDGWH | 2050 |  | 0.94 |  |  | 0.33864 | 0.012665 | 2.0694 |  |  |  |  | 0.06 | 0.3 | 6 | 2 | 1 | 0.1
INDGDMTGASN2 | Natural gas boiler_NEW |  | INDGDMTGASN2 | Industrial heating technology Glass & Concrete MT - Gas boiler (Steam - condensing) - new 2 | MKr15 | INDNGA, INDBGA, INDSNG1, INDSNG2, INDLPG | IGDMT | INDGWH | 2020 | 2020 | 1.01 |  | 25 | 0.447 | 0.0149 | 2.2764 | 0.031536 | 0.5 | 0 |  | 0.19 | 0.3 | 9 | 3 | 1 | 0.1
INDGDMTGASN2 | Natural gas boiler_NEW | [6 empty] | INDGWH | 2030 |  | 1.03 |  |  | 0.3725 | 0.014155 | 2.0694 |  |  |  |  | 0.17 | 0.3 | 7 | 2 | 1 | 0.1
INDGDMTGASN2 | Natural gas boiler_NEW | [6 empty] | INDGWH | 2050 |  | 1.03 |  |  | 0.3725 | 0.012665 | 2.0694 |  |  |  |  | 0.17 | 0.3 | 6 | 2 | 1 | 0.1
INDGDRHGASN2 | Natural gas boiler_NEW |  | INDGDRHGASN2 | Industrial heating technology Glass & Concrete RH - Gas boiler (Steam - condensing) - new 2 | MKr15 | INDNGA, INDBGA, INDSNG1, INDSNG2, INDLPG | IGDRH | INDGWH | 2020 | 2020 | 1.01 |  | 25 | 0.447 | 0.0149 | 2.2764 | 0.031536 | 0.5 | 0 |  | -0.01 | 0.3 | 9 | 3 | 1 | 0.1
INDGDRHGASN2 | Natural gas boiler_NEW | [6 empty] | INDGWH | 2030 |  | 1.03 |  |  | 0.3725 | 0.014155 | 2.0694 |  |  |  |  | -0.03 | 0.3 | 7 | 2 | 1 | 0.1
INDGDRHGASN2 | Natural gas boiler_NEW | [6 empty] | INDGWH | 2050 |  | 1.03 |  |  | 0.3725 | 0.012665 | 2.0694 |  |  |  |  | -0.03 | 0.3 | 6 | 2 | 1 | 0.1
INDGDMTGASN3 | Natural gas boiler_NEW |  | INDGDMTGASN3 | Industrial heating technology Glass & Concrete MT - Gas boiler (Hot Water) - new 3 | MKr15 | INDNGA, INDBGA, INDSNG1, INDSNG2, INDLPG | IGDMT | INDGWH | 2020 | 2020 | 0.93 |  | 25 | 0.32509 | 0.0149 | 2.2764 | 0.031536 | 0.5 | 0.5 |  | 0.27 | 0.3 | 9 | 3 | 1 | 0.1
INDGDMTGASN3 | Natural gas boiler_NEW | [6 empty] | INDGWH | 2030 |  | 0.94 |  |  | 0.27091 | 0.014155 | 2.0694 |  |  |  |  | 0.26 | 0.3 | 7 | 2 | 1 | 0.1
INDGDMTGASN3 | Natural gas boiler_NEW | [6 empty] | INDGWH | 2050 |  | 0.95 |  |  | 0.27091 | 0.012665 | 2.0694 |  |  |  |  | 0.25 | 0.3 | 6 | 2 | 1 | 0.1
INDGDRHGASN3 | Natural gas boiler_NEW |  | INDGDRHGASN3 | Industrial heating technology Glass & Concrete RH - Gas boiler (Hot Water) - new 3 | MKr15 | INDNGA, INDBGA, INDSNG1, INDSNG2, INDLPG | IGDRH | INDGWH | 2020 | 2020 | 0.93 |  | 25 | 0.32509 | 0.0149 | 2.2764 | 0.031536 | 0.5 | 1 |  | 0.07 | 0.3 | 9 | 3 | 1 | 0.1
INDGDRHGASN3 | Natural gas boiler_NEW | [6 empty] | INDGWH | 2030 |  | 0.94 |  |  | 0.27091 | 0.014155 | 2.0694 |  |  |  |  | 0.06 | 0.3 | 7 | 2 | 1 | 0.1
INDGDRHGASN3 | Natural gas boiler_NEW | [6 empty] | INDGWH | 2050 |  | 0.95 |  |  | 0.27091 | 0.012665 | 2.0694 |  |  |  |  | 0.05 | 0.3 | 6 | 2 | 1 | 0.1
INDGDMTGASN4 | Natural gas boiler_NEW |  | INDGDMTGASN4 | Industrial heating technology Glass & Concrete MT - Gas boiler (Hot Water - condensing) - new 4 | MKr15 | INDNGA, INDBGA, INDSNG1, INDSNG2, INDLPG | IGDMT | INDGWH | 2020 | 2020 | 1.01 |  | 25 | 0.3576 | 0.0149 | 2.2764 | 0.031536 | 0.5 | 0 |  | 0.19 | 0.3 | 9 | 3 | 1 | 0.1
INDGDMTGASN4 | Natural gas boiler_NEW | [6 empty] | INDGWH | 2030 |  | 1.03 |  |  | 0.298 | 0.014155 | 2.0694 |  |  |  |  | 0.17 | 0.3 | 7 | 2 | 1 | 0.1
INDGDMTGASN4 | Natural gas boiler_NEW | [6 empty] | INDGWH | 2050 |  | 1.03 |  |  | 0.298 | 0.012665 | 2.0694 |  |  |  |  | 0.17 | 0.3 | 6 | 2 | 1 | 0.1
INDGDRHGASN4 | Natural gas boiler_NEW |  | INDGDRHGASN4 | Industrial heating technology Glass & Concrete RH - Gas boiler (Hot Water- condensing) - new 4 | MKr15 | INDNGA, INDBGA, INDSNG1, INDSNG2, INDLPG | IGDRH | INDGWH | 2020 | 2020 | 1.01 |  | 25 | 0.3576 | 0.0149 | 2.2764 | 0.031536 | 0.5 | 0 |  | -0.01 | 0.3 | 9 | 3 | 1 | 0.1
INDGDRHGASN4 | Natural gas boiler_NEW | [6 empty] | INDGWH | 2030 |  | 1.03 |  |  | 0.298 | 0.014155 | 2.0694 |  |  |  |  | -0.03 | 0.3 | 7 | 2 | 1 | 0.1
INDGDRHGASN4 | Natural gas boiler_NEW | [6 empty] | INDGWH | 2050 |  | 1.03 |  |  | 0.298 | 0.012665 | 2.0694 |  |  |  |  | -0.03 | 0.3 | 6 | 2 | 1 | 0.1
INDGDHTGASN5 | Natural gas boiler_NEW |  | INDGDHTGASN5 | Industrial heating technology Glass & Concrete HT - Gas boiler (Direct firing) - new 5 | MKr15 | INDNGA, INDBGA, INDSNG1, INDSNG2, INDLPG | IGDHT | INDGWH | 2020 | 2020 | 1 |  | 15 | 0.11175 | 0.0013545 | 0.58462 | 0.031536 | 0.5 | 1 |  | 0.3 | 0.3 | 9 | 3 | 1 | 0.1
INDGDHTGASN5 | Natural gas boiler_NEW | [6 empty] | INDGWH | 2030 |  | 1 |  |  | 0.11175 | 0.0013207 | 0.57427 |  |  |  |  | 0.3 | 0.3 | 7 | 2 | 1 | 0.1
INDGDHTGASN5 | Natural gas boiler_NEW | [6 empty] | INDGWH | 2050 |  | 1 |  |  | 0.11175 | 0.0011514 | 0.57944 |  |  |  |  | 0.3 | 0.3 | 6 | 2 | 1 | 0.1
INDGDMTGASN5 | Natural gas boiler_NEW |  | INDGDMTGASN5 | Industrial heating technology Glass & Concrete MT - Gas boiler (Direct firing) - new 5 | MKr15 | INDNGA, INDBGA, INDSNG1, INDSNG2, INDLPG | IGDMT | INDGWH | 2020 | 2020 | 1 |  | 25 | 0.11175 | 0.0013545 | 0.58462 | 0.031536 | 0.5 | 1 |  | 0.2 | 0.3 | 9 | 3 | 1 | 0.1
INDGDMTGASN5 | Natural gas boiler_NEW | [6 empty] | INDGWH | 2030 |  | 1 |  |  | 0.11175 | 0.0013207 | 0.57427 |  |  |  |  | 0.2 | 0.3 | 7 | 2 | 1 | 0.1
INDGDMTGASN5 | Natural gas boiler_NEW | [6 empty] | INDGWH | 2050 |  | 1 |  |  | 0.11175 | 0.0011514 | 0.57944 |  |  |  |  | 0.2 | 0.3 | 6 | 2 | 1 | 0.1
INDGDHTCOAN1 | Coal boiler |  | INDGDHTCOAN1 | Industrial heating technology Glass & Concrete HT - Coal boiler (Steam) - new 1 | MKr15 | INDCOA | IGDHT | INDGWH | 2020 | 2020 | 0.89 |  | 25 | 3.725 | 0.25106 | 3.9382 | 0.031536 | 0.5 | 1 |  | 0.41 | 8 | 35 | 1.5 | 0.8 | 2.1
INDGDHTCOAN1 | Coal boiler | [6 empty] | INDGWH | 2030 |  | 0.89 |  |  | 3.4699 | 0.24287 | 3.9837 |  |  |  |  | 0.41 | 8 | 35 | 1.5 | 0.8 | 2.1
INDGDHTCOAN1 | Coal boiler | [6 empty] | INDGWH | 2050 |  | 0.91 |  |  | 3.2814 | 0.22797 | 4.0064 |  |  |  |  | 0.39 | 8 | 35 | 1.5 | 0.8 | 2.1
INDGDMTCOAN1 | Coal boiler |  | INDGDMTCOAN1 | Industrial heating technology Glass & Concrete MT - Coal boiler (Steam) - new 1 | MKr15 | INDCOA | IGDMT | INDGWH | 2020 | 2020 | 0.89 |  | 25 | 3.725 | 0.25106 | 3.9382 | 0.031536 | 0.5 | 0.97 |  | 0.31 | 8 | 35 | 1.5 | 0.8 | 2.1
INDGDMTCOAN1 | Coal boiler | [6 empty] | INDGWH | 2030 |  | 0.89 |  |  | 3.4699 | 0.24287 | 3.9837 |  |  |  |  | 0.31 | 8 | 35 | 1.5 | 0.8 | 2.1
INDGDMTCOAN1 | Coal boiler | [6 empty] | INDGWH | 2050 |  | 0.91 |  |  | 3.2814 | 0.22797 | 4.0064 |  |  |  |  | 0.29 | 8 | 35 | 1.5 | 0.8 | 2.1
INDGDRHCOAN1 | Coal boiler |  | INDGDRHCOAN1 | Industrial heating technology Glass & Concrete RH - Coal boiler (Steam) - new 1 | MKr15 | INDCOA | IGDRH | INDGWH | 2020 | 2020 | 0.89 |  | 25 | 3.725 | 0.25106 | 3.9382 | 0.031536 | 0.5 | 1 |  | 0.11 | 8 | 35 | 1.5 | 0.8 | 2.1
INDGDRHCOAN1 | Coal boiler | [6 empty] | INDGWH | 2030 |  | 0.89 |  |  | 3.4699 | 0.24287 | 3.9837 |  |  |  |  | 0.11 | 8 | 35 | 1.5 | 0.8 | 2.1
INDGDRHCOAN1 | Coal boiler | [6 empty] | INDGWH | 2050 |  | 0.91 |  |  | 3.2814 | 0.22797 | 4.0064 |  |  |  |  | 0.09 | 8 | 35 | 1.5 | 0.8 | 2.1
INDGDMTCOAN2 | Coal boiler |  | INDGDMTCOAN2 | Industrial heating technology Glass & Concrete MT - Coal boiler (Hot Water) - new 2 | MKr15 | INDCOA | IGDMT | INDGWH | 2020 | 2020 | 0.89 |  | 25 | 3.725 | 0.25106 | 3.9382 | 0.031536 | 0.5 | 0.5 |  | 0.31 | 8 | 35 | 1.5 | 0.8 | 2.1
INDGDMTCOAN2 | Coal boiler | [6 empty] | INDGWH | 2030 |  | 0.89 |  |  | 3.725 | 0.24287 | 3.9837 |  |  |  |  | 0.31
INDGDMTCOAN2 | Coal boiler | [6 empty] | INDGWH | 2050 |  | 0.91 |  |  | 3.725 | 0.22797 | 4.0064 |  |  |  |  | 0.29
INDGDRHCOAN2 | Coal boiler |  | INDGDRHCOAN2 | Industrial heating technology Glass & Concrete RH - Coal boiler (Hot Water) - new 2 | MKr15 | INDCOA | IGDRH | INDGWH | 2020 | 2020 | 0.89 |  | 25 | 3.725 | 0.25106 | 3.9382 | 0.031536 | 0.5 | 1 |  | 0.11 | 8 | 35 | 1.5 | 0.8 | 2.1
INDGDRHCOAN2 | Coal boiler | [6 empty] | INDGWH | 2030 |  | 0.89 |  |  | 3.725 | 0.24287 | 3.9837 |  |  |  |  | 0.11
INDGDRHCOAN2 | Coal boiler | [6 empty] | INDGWH | 2050 |  | 0.91 |  |  | 3.725 | 0.22797 | 4.0064 |  |  |  |  | 0.09
INDGDRHSOLN1 | Solar heating |  | INDGDRHSOLN1 | Industrial heating technology Glass & Concrete RH - Solar - new 1 | MKr15 | INDSOL | IGDRH |  | 2020 | 2020 | 1 |  | 25 | 4.2857 | 0.02066 | 0 | 0.031536 | 0.5 | 1 |  |  | 0 | 0 | 0 | 0 | 0
INDGDRHSOLN1 | Solar heating | [7 empty] | 2030 |  | 1 |  | 30 | 3.9286 | 0.023281 | 0
INDGDRHSOLN1 | Solar heating | [7 empty] | 2050 |  | 1 |  | 30 | 3.5714 | 0.021499 | 0
|  |  | * Heat Exchangers |  | MKr15
|  |  | INDGDRHHCEN1 | Industrial heating technology Glass & Concrete RH - central district heating - within DH area - new 1 | MKr15 | INDHCE | IGDRH |  | 2011 | 2011 | 0.96 |  | 30 | 1.17 | 0.058736 | 1.9463 | 0.031536 | 0.5
|  |  | INDGDMTHCEN1 | Industrial heating technology Glass & Concrete MT - central district heating - within DH area - new 1 | MKr15 | INDHCE | IGDMT |  | 2011 | 2011 | 0.96 |  | 30 | 1.17 | 0.058736 | 6.4091 | 0.031536 | 0.5
|  |  | INDGDRHHDEN1 | Industrial heating technology Glass & Concrete RH - decentral district heating - within DH area - new 1 | MKr15 | INDHDE | IGDRH |  | 2011 | 2011 | 0.96 |  | 30 | 1.25 | 0.058736 | 1.9463 | 0.031536 | 0.5
|  |  | INDGDMTHDEN1 | Industrial heating technology Glass & Concrete MT - decentral district heating - within DH area - new 1 | MKr15 | INDHDE | IGDMT |  | 2011 | 2011 | 0.96 |  | 30 | 1.25 | 0.058736 | 6.4091 | 0.031536 | 0.5
|  |  | * Electric appliances |  | MKr15
|  |  | INDGDLAELCN1 | Industry Glass & Concrete LA Electricity Light Appliance - New 1 | MKr15 | INDELC | IGDLA |  | 2011 | 2011 | 1 |  | 10 |  |  |  |  | 0.9
[5 empty] | MKr15 |  |  |  | 2020
[5 empty] | MKr15 |  |  |  | 2030
[5 empty] | MKr15 |  |  |  | 2050
|  |  | INDGDEMELCN1 | Industry Glass & Concrete EM Electricity Motors - New 1 | MKr15 | INDELC | IGDEM |  | 2011 | 2011 | 1 |  | 10 |  |  |  |  | 0.9
[5 empty] | MKr15 |  |  |  | 2020
[5 empty] | MKr15 |  |  |  | 2030
[5 empty] | MKr15 |  |  |  | 2050
|  |  | INDGDTFDSLN1 | Industry Glass & Concrete TF Tractors, Trucks, Fishing boats - New 1 | MKr15 | INDDSL, INDDSB1, INDDSB2 | IGDTF |  | 2011 | 2011 | 1 |  | 10 |  |  |  |  | 0.9
[5 empty] | MKr15 |  |  |  | 2020
[5 empty] | MKr15 |  |  |  | 2030
[5 empty] | MKr15 |  |  |  | 2050
|  |  | INDGDFLNG2N1 | Industry Glass & Concrete TF Forklifts - New 1 | MKr15 | INDLPG, INDBGA, INDNGA, INDSNG1, INDSNG2 | IGDFL |  | 2011 | 2011 | 1 |  | 10 |  |  |  |  | 0.9
[5 empty] | MKr15 |  |  |  | 2020
[5 empty] | MKr15 |  |  |  | 2030
[5 empty] | MKr15 |  |  |  | 2050
FI_Process
|  | Sets | TechName | TechDesc | Tact | Tcap | Tslvl |  | PrimaryCG | Vintage
|  | *Process Set Membership | Technology Name | Technology Description | Activity Unit | Capacity Unit | TimeSlice level of Process Activity |  | Primary Commodity Group | Vintage Tracking
|  | DMD | INDGDMTELCN1 | Industrial heating technology Glass & Concrete MT - Heat pump utilizing waste heat - new 1 | PJ | MW |  |  |  | yes
|  |  | INDGDRHELCN1 | Industrial heating technology Glass & Concrete RH - Heat pump utilizing waste heat - new 1 | PJ | MW |  |  |  | yes
|  |  | INDGDMTELCN2 | Industrial heating technology Glass & Concrete MT - Heat driven heat pump utilizing waste heat - new 2 | PJ | MW |  |  |  | yes
|  |  | INDGDRHELCN2 | Industrial heating technology Glass & Concrete RH - Heat driven heat pump utilizing waste heat - new 2 | PJ | MW |  |  |  | yes
|  |  | INDGDMTELCN3 | Industrial heating technology Glass & Concrete MT - High Temp abs. Heat pump utilizing waste heat - new 3 | PJ | MW |  |  |  | yes
|  |  | INDGDRHELCN3 | Industrial heating technology Glass & Concrete RH - High Temp abs. Heat pump utilizing waste heat - new 3 | PJ | MW |  |  |  | yes
|  |  | INDGDMTELCN4 | Industrial heating technology Glass & Concrete MT - Booster Heat pump utilizing waste heat - new 4 | PJ | MW |  |  |  | yes
|  |  | INDGDRHELCN4 | Industrial heating technology Glass & Concrete RH - Booster Heat pump utilizing waste heat - new 4 | PJ | MW |  |  |  | yes
|  |  | INDGDMTELCN5 | Industrial heating technology Glass & Concrete MT - MVR utilizing waste heat - new 5 | PJ | MW |  |  |  | yes
|  |  | INDGDHTWSTN1 | Industrial heating technology Glass & Concrete HT - Hotdisc - new 1 | PJ | MW |  |  |  | yes
|  |  | INDGDMTELCN6 | Industrial heating technology Glass & Concrete MT - Dielectric heating - new 6 | PJ | MW |  |  |  | yes
|  |  | INDGDMTELCN7 | Industrial heating technology Glass & Concrete MT - Infrared heating - new 7 | PJ | MW |  |  |  | yes
|  |  | INDGDHTELCN8 | Industrial heating technology Glass & Concrete HT - Electric boiler (Steam) - new 8 | PJ | MW |  |  |  | yes
|  |  | INDGDMTELCN8 | Industrial heating technology Glass & Concrete MT - Electric boiler (Steam) - new 8 | PJ | MW |  |  |  | yes
|  |  | INDGDRHELCN8 | Industrial heating technology Glass & Concrete RH - Electric boiler (Steam) - new 8 | PJ | MW |  |  |  | yes
|  |  | INDGDMTELCN9 | Industrial heating technology Glass & Concrete MT - Electric boiler (Hot Water) - new 9 | PJ | MW |  |  |  | yes
|  |  | INDGDRHELCN9 | Industrial heating technology Glass & Concrete RH - Electric boiler (Hot Water) - new 9 | PJ | MW |  |  |  | yes
|  |  | INDGDHTWCHN1 | Industrial heating technology Glass & Concrete HT - Wood chip boiler (Steam) - new 1 | PJ | MW |  |  |  | yes
|  |  | INDGDMTWCHN1 | Industrial heating technology Glass & Concrete MT - Wood chip boiler (Steam) - new 1 | PJ | MW |  |  |  | yes
|  |  | INDGDRHWCHN1 | Industrial heating technology Glass & Concrete RH - Wood chip boiler (Steam) - new 1 | PJ | MW |  |  |  | yes
|  |  | INDGDMTWCHN2 | Industrial heating technology Glass & Concrete MT - Wood chip boiler (Steam - condensing) - new 2 | PJ | MW |  |  |  | yes
|  |  | INDGDRHWCHN2 | Industrial heating technology Glass & Concrete RH - Wood chip boiler (Steam - condensing) - new 2 | PJ | MW |  |  |  | yes
|  |  | INDGDMTWCHN3 | Industrial heating technology Glass & Concrete MT - Wood chip boiler (Hot Water) - new 3 | PJ | MW |  |  |  | yes
|  |  | INDGDRHWCHN3 | Industrial heating technology Glass & Concrete RH - Wood chip boiler (Hot Water) - new 3 | PJ | MW |  |  |  | yes
|  |  | INDGDMTWCHN4 | Industrial heating technology Glass & Concrete MT - Wood chip boiler (Hot Water - condensing) - new 4 | PJ | MW |  |  |  | yes
|  |  | INDGDRHWCHN4 | Industrial heating technology Glass & Concrete RH - Wood chip boiler (Hot Water- condensing) - new 4 | PJ | MW |  |  |  | yes
|  |  | INDGDHTELCN10 | Industrial heating technology Glass & Concrete HT - Direct electric heating - new 10 | PJ | MW |  |  |  | yes
|  |  | INDGDMTELCN10 | Industrial heating technology Glass & Concrete MT - Direct electric heating - new 10 | PJ | MW |  |  |  | yes
|  |  | INDGDHTDSLN1 | Industrial heating technology Glass & Concrete HT - Oil boiler (Steam) - new 1 | PJ | MW |  |  |  | yes
|  |  | INDGDMTDSLN1 | Industrial heating technology Glass & Concrete MT - Oil boiler (Steam) - new 1 | PJ | MW |  |  |  | yes
|  |  | INDGDRHDSLN1 | Industrial heating technology Glass & Concrete RH - Oil boiler (Steam) - new 1 | PJ | MW |  |  |  | yes
|  |  | INDGDMTDSLN2 | Industrial heating technology Glass & Concrete MT - Oil boiler (Steam - condensing) - new 2 | PJ | MW |  |  |  | yes
|  |  | INDGDRHDSLN2 | Industrial heating technology Glass & Concrete RH - Oil boiler (Steam - condensing) - new 2 | PJ | MW |  |  |  | yes
|  |  | INDGDHTGASN1 | Industrial heating technology Glass & Concrete HT - Gas boiler (Steam) - new 1 | PJ | MW |  |  |  | yes
|  |  | INDGDMTGASN1 | Industrial heating technology Glass & Concrete MT - Gas boiler (Steam) - new 1 | PJ | MW |  |  |  | yes
|  |  | INDGDRHGASN1 | Industrial heating technology Glass & Concrete RH - Gas boiler (Steam) - new 1 | PJ | MW |  |  |  | yes
|  |  | INDGDMTGASN2 | Industrial heating technology Glass & Concrete MT - Gas boiler (Steam - condensing) - new 2 | PJ | MW |  |  |  | yes
|  |  | INDGDRHGASN2 | Industrial heating technology Glass & Concrete RH - Gas boiler (Steam - condensing) - new 2 | PJ | MW |  |  |  | yes
|  |  | INDGDMTGASN3 | Industrial heating technology Glass & Concrete MT - Gas boiler (Hot Water) - new 3 | PJ | MW |  |  |  | yes
|  |  | INDGDRHGASN3 | Industrial heating technology Glass & Concrete RH - Gas boiler (Hot Water) - new 3 | PJ | MW |  |  |  | yes
|  |  | INDGDMTGASN4 | Industrial heating technology Glass & Concrete MT - Gas boiler (Hot Water - condensing) - new 4 | PJ | MW |  |  |  | yes
|  |  | INDGDRHGASN4 | Industrial heating technology Glass & Concrete RH - Gas boiler (Hot Water- condensing) - new 4 | PJ | MW |  |  |  | yes
|  |  | INDGDHTGASN5 | Industrial heating technology Glass & Concrete HT - Gas boiler (Direct firing) - new 5 | PJ | MW |  |  |  | yes
|  |  | INDGDMTGASN5 | Industrial heating technology Glass & Concrete MT - Gas boiler (Direct firing) - new 5 | PJ | MW |  |  |  | yes
|  |  | INDGDHTCOAN1 | Industrial heating technology Glass & Concrete HT - Coal boiler (Steam) - new 1 | PJ | MW |  |  |  | yes
|  |  | INDGDMTCOAN1 | Industrial heating technology Glass & Concrete MT - Coal boiler (Steam) - new 1 | PJ | MW |  |  |  | yes
|  |  | INDGDRHCOAN1 | Industrial heating technology Glass & Concrete RH - Coal boiler (Steam) - new 1 | PJ | MW |  |  |  | yes
|  |  | INDGDMTCOAN2 | Industrial heating technology Glass & Concrete MT - Coal boiler (Hot Water) - new 2 | PJ | MW |  |  |  | yes
|  |  | INDGDRHCOAN2 | Industrial heating technology Glass & Concrete RH - Coal boiler (Hot Water) - new 2 | PJ | MW |  |  |  | yes
|  |  | INDGDRHSOLN1 | Industrial heating technology Glass & Concrete RH - Solar - new 1 | PJ | MW |  |  |  | yes
|  |  | INDGDRHHCEN1 | Industrial heating technology Glass & Concrete RH - central district heating - within DH area - new 1 | PJ | MW |  |  |  | yes
|  |  | INDGDMTHCEN1 | Industrial heating technology Glass & Concrete MT - central district heating - within DH area - new 1 | PJ | MW |  |  |  | yes
|  |  | INDGDRHHDEN1 | Industrial heating technology Glass & Concrete RH - decentral district heating - within DH area - new 1 | PJ | MW |  |  |  | yes
|  |  | INDGDMTHDEN1 | Industrial heating technology Glass & Concrete MT - decentral district heating - within DH area - new 1 | PJ | MW |  |  |  | yes
|  |  | INDGDLAELCN1 | Industry Glass & Concrete LA Electricity Light Appliance - New 1 | PJ | MW |  |  |  | yes
|  |  | INDGDEMELCN1 | Industry Glass & Concrete EM Electricity Motors - New 1 | PJ | MW |  |  |  | yes
|  |  | INDGDTFDSLN1 | Industry Glass & Concrete TF Tractors, Trucks, Fishing boats - New 1 | PJ | MW |  |  |  | yes
|  |  | INDGDFLNG2N1 | Industry Glass & Concrete TF Forklifts - New 1 | PJ | MW |  |  |  | yes
FI_Comm
| CSet | Region | CommName | CommDesc | Unit | LimType | CTSLvl |  | PeakTS | Ctype
| *Commodity Set Membership | Region Name | Commodity Name | Commodity Description | Unit | Sense of the Balance EQN. | Timeslice Level |  | Peak Monitoring | Electricity Indicator
| ENV |  | IGDSOx | Industrial heating heating technology Glass & Concrete - SOx emission | g/GJ
|  |  | IGDNOx | Industrial heating heating technology Glass & Concrete - NOx emission | g/GJ
|  |  | IGDCH4 | Industrial heating heating technology Glass & Concrete - CH4 emission | g/GJ
|  |  | IGDNO2 | Industrial heating heating technology Glass & Concrete - NO2 emission | g/GJ
|  |  | IGDPM | Industrial heating heating technology Glass & Concrete - Particle emission | g/GJ
| NRG |  | INDGWH | Industrial heating technology Glass & Concrete - Waste heat | PJ
Note on G3: Andreas Helk ¦ Viegand Maagøe: Heat pumps are set to use both electricity and waste heat within industries.
Note on I3: Andreas Helk ¦ Viegand Maagøe: Boilers are also set to give out waste heat
Note on M3: Andreas Helk ¦ Viegand Maagøe: For heat pumps the COP value is loaded here for calculating the input shares. (* means that TIMES does not read the column)
Note on S3: Andreas Helk ¦ Viegand Maagøe: Consider looking into updating these
Note on X3: Maurizio Gargiulo: It is not possible to use the parameter like in here because we have more than one COMM-OUT. If you try to join the two tables you will get an error. We should move these information in a scenario file
Note on M6: Andreas Helk ¦ Viegand Maagøe: Heat pump COP is written in this column since they are not using air as heat source, but using the waste heat within the industry.
Note on T30: Andreas Helk ¦ Viegand Maagøe: Assumed that the traditional heat pumps are prioritized first, so the Abs. heat pump potential is what is left.
Note on T42: Andreas Helk ¦ Viegand Maagøe: Assumed that the traditional heat pumps are prioritized first, so the Booster heat pump potential is what is left.
Note on T180: Andreas Helk ¦ Viegand Maagøe: Not a part of the technology catalogue - manual input
Note on O184: Stefan Petrovic: =L6*0.95 was previously
Note on O185: Stefan Petrovic: =L6*0.95 was previously

## Adv fossil
Open-Cycle Gas Turbine conventional
| Unit | 2013 | 2020 | 2030 | 2040 | 2050 | CAPEX breakdown
Technical | [6 empty] | Civil and structural costs | 7%
Net electrical power | MW | 85 | n/a | n/a | n/a | n/a | Mechanical equipment supply and installation costs | 41%
Gross electrical power | MW | 88 | n/a | n/a | n/a | n/a | Electrical and I&C supply and installation | 13%
Thermal power | MW | 220 | n/a | n/a | n/a | n/a | Project indirect costs | 22%
Max. capacity factor | % | 95 | n/a | n/a | n/a | n/a | Owner's cost | 17%
Avg. capacity factor | % | 15 | n/a | n/a | n/a | n/a
Technical lifetime | years | 30 | n/a | n/a | n/a | n/a
Net efficiency (LHV) | % | 38 | n/a | n/a | n/a | n/a
Costs
CAPEX ref | €2013/kWe | 770 | n/a | n/a | n/a | n/a
CAPEX low | €2013/kWe | 630 | n/a | n/a | n/a | n/a
CAPEX high | €2013/kWe | 920 | n/a | n/a | n/a | n/a
Quality CAPEX estimate |  | medium
CAPEX learning rate | % | 1 | n/a | n/a | n/a | n/a
FOM | % CAPEX ref. | 1 | n/a | n/a | n/a | n/a
VOM | €2013/MWh | 13 | n/a | n/a | n/a | n/a
Environmental
Direct GHG emissions | tCO2(eq)/GWh | 635 | n/a | n/a | n/a | n/a
Indirect GHG emissions | tCO2(eq)/GWh | 120 | n/a | n/a | n/a | n/a
Water consumed | l/kWh | - | n/a | n/a | n/a | n/a
Water withdrawn | l/kWh | - | n/a | n/a | n/a | n/a
Evolution
Max potential | GWe | - | n/a | n/a | n/a | n/a
Open Cycle Gas Turbine advanced
| Unit | 2013 | 2020 | 2030 | 2040 | 2050
Technical
Net electrical power | MW | 250 | 250 | 250 | 250 | 250
Gross electrical power | MW | 260 | 260 | 260 | 260 | 260
Thermal power | MW | 630 | 630 | 580 | 570 | 560
Max. capacity factor | % | 95 | 95 | 95 | 95 | 95
Avg. capacity factor | % | 15 | 15 | 15 | 15 | 15
Technical lifetime | years | 30 | 30 | 30 | 30 | 30
Net efficiency (LHV) | % | 40 | 40 | 43 | 44 | 45
Costs
CAPEX ref | €2013/kWe | 550 | 550 | 550 | 550 | 550
CAPEX low | €2013/kWe | 400 | 400 | 400 | 400 | 400
CAPEX high | €2013/kWe | 650 | 650 | 650 | 650 | 650
Quality of CAPEX estimate |  | medium
CAPEX learning rate | % | 5 | 5 | 5 | 5 | -
FOM | % CAPEX ref. | 3 | 3 | 3 | 3 | 3
VOM | €2013/MWh | 11 | 11 | 11 | 11 | 11
Environmental
Direct GHG emissions | tCO2(eq)/GWh | 575 | 575 | 535 | 525 | 510
Indirect GHG emissions | tCO2(eq)/GWh | 110 | 110 | 100 | 100 | 100
Water consumed | l/kWh | - | - | - | - | -
Water withdrawn | l/kWh | - | - | - | - | -
Evolution
Max potential | GWe | - | - | - | - | -
Combined Cycle Gas Turbine advanced.
| Unit | 2013 | 2020 | 2030 | 2040 | 2050
Technical
Net electrical power | MW | 580 | 580 | 580 | 580 | 580
Gross electrical power | MW | 600 | 600 | 600 | 600 | 600
Thermal power | MW | 1000 | 965 | 935 | 935 | 920
Max. capacity factor | % | 90 | 90 | 90 | 90 | 90
Avg. capacity factor | % | 85 | 85 | 85 | 85 | 85
Technical lifetime | years | 30 | 30 | 30 | 30 | 30
Net efficiency (LHV) | % | 58 | 60 | 62 | 62 | 63
Costs
CAPEX ref | €2013/kWe | 850 | 850 | 850 | 850 | 850
CAPEX low | €2013/kWe | 700 | 700 | 700 | 700 | 700
CAPEX high | €2013/kWe | 950 | 950 | 950 | 950 | 950
Quality of CAPEX estimate |  | medium
CAPEX learning rate | % | 5 | 5 | 5 | 5 | -
FOM | % CAPEX ref. | 2.5 | 2.5 | 2.5 | 2.5 | 2.5
VOM | €2013/MWh | 2 | 2 | 2 | 2 | 2
Environmental
Direct GHG emissions | tCO2(eq)/GWh | 370 | 360 | 350 | 350 | 340
Indirect GHG emissions | tCO2(eq)/GWh | 70 | 68 | 65 | 65 | 64
Water consumed | l/kWh | 750 | 725 | 700 | 700 | 690
Water withdrawn | l/kWh | 980 | 945 | 915 | 915 | 900
Evolution
Max potential | GWe | - | - | - | - | -
Pulverised coal supercritical.
| Unit | 2013 | 2020 | 2030 | 2040 | 2050 | CAPEX breakdown
Technical | [6 empty] | Civil and structural costs | 11%
Net electrical power | MW | 750 | 750 | 750 | 750 | 750 | Mechanical equipment supply and installation costs | 40%
Gross electrical power | MW | 790 | 790 | 790 | 790 | 790 | Electrical and I&C supply and installation | 6%
Thermal power | MW | 1670 | 1630 | 1560 | 1560 | 1560 | Project indirect costs | 26%
Max. capacity factor | % | 90 | 90 | 90 | 90 | 90 | Owner's cost | 17%
Avg. capacity factor | % | 85 | 85 | 85 | 85 | 85
Technical lifetime | years | 40 | 40 | 40 | 40 | 40
Net efficiency (LHV) | % | 45 | 46 | 48 | 48 | 48
Costs
CAPEX ref | €2013/kWe | 1600 | 1600 | 1600 | 1600 | 1600
CAPEX low | €2013/kWe | 1550 | 1550 | 1550 | 1550 | 1550
CAPEX high | €2013/kWe | 1700 | 1700 | 1700 | 1700 | 1700
Quality of CAPEX estimate |  | medium
CAPEX learning rate | % | 1 | 1 | 1 | 1 | -
FOM | % CAPEX ref. | 2.5 | 2.5 | 2.5 | 2.5 | 2.5
FOM learning rate | % | 2 | - | - | - | -
VOM | €2013/MWh | 3.6 | 3.6 | 3.6 | 3.6 | 3.6
No. staff / year | 1 | 135 | 135 | 135 | 135 | 135
Environmental
Direct GHG emissions | tCO2(eq)/GWh | 890 | 880 | 840 | 840 | 840
Indirect GHG emissions | tCO2(eq)/GWh | 95 | 93 | 89 | 89 | 89
Water consumed | l/kWh | 1760 | 1720 | 1650 | 1650 | 1650
Water withdrawn | l/kWh | 2210 | 2160 | 2070 | 2070 | 2070
Evolution
Max potential | GWe | - | - | - | - | -
Pulverised lignite supercritical.
| Unit | 2013 | 2020 | 2030 | 2040 | 2050
Technical
Net electrical power | MW | 750 | 750 | 750 | 750 | 750
Gross electrical power | MW | 795 | 795 | 795 | 795 | 795
Thermal power | MW | 1790 | 1670 | 1600 | 1600 | 1600
Max. capacity factor | % | 90 | 90 | 90 | 90 | 90
Avg. capacity factor | % | 85 | 85 | 85 | 85 | 85
Technical lifetime | years | 40 | 40 | 40 | 40 | 40
Net efficiency (LHV) | % | 42 | 45 | 47 | 47 | 47
Costs
CAPEX ref | €2013/kWe | 2000 | 2000 | 2000 | 2000 | 2000
CAPEX low | €2013/kWe | 1700 | 1700 | 1700 | 1700 | 1700
CAPEX high | €2013/kWe | 2400 | 2400 | 2400 | 2400 | 2400
Quality of CAPEX estimate |  | medium
CAPEX learning rate | % | 1 | 1 | 1 | 1 | -
FOM | % CAPEX ref. | 2.5 | 2.5 | 2.5 | 2.5 | 2.5
FOM learning rate | % | 2 | - | - | - | -
VOM | €2013/MWh | 4.5 | 4.5 | 4.5 | 4.5 | 4.5
No. staff | 1 | 135 | 135 | 135 | 135 | 135
Environmental
Direct GHG emissions | tCO2(eq)/GWh | 1010 | 950 | 910 | 910 | 910
Indirect GHG emissions | tCO2(eq)/GWh | 110 | 100 | 96 | 96 | 96
Water consumed | l/kWh | 1750 | 1630 | 1570 | 1570 | 1570
Water withdrawn | l/kWh | 2210 | 2060 | 1970 | 1970 | 1970
Evolution
Max potential | GWe | - | - | - | - | -
Supercritical fluidized bed lignite
| Unit | 2013 | 2020 | 2030 | 2040 | 2050
Technical
Net electrical power | MW | 550 | 550 | 550 | 550 | 550
Gross electrical power | MW | 580 | 580 | 580 | 580 | 580
Thermal power | MW | 1310 | 1280 | 1230 | 1230 | 1230
Max. capacity factor | % | 85 | 85 | 85 | 85 | 85
Avg. capacity factor | % | 85 | 85 | 85 | 85 | 85
Technical lifetime | years | 40 | 40 | 40 | 40 | 40
Net efficiency (LHV) | % | 42 | 43 | 45 | 45 | 45
Costs
CAPEX ref | €2013/kWe | 1900 | 1900 | 1900 | 1900 | 1900
CAPEX low | €2013/kWe | 1615 | 1615 | 1615 | 1615 | 1615
CAPEX high | €2013/kWe | 2280 | 2280 | 2280 | 2280 | 2280
Quality of CAPEX estimate |  | medium
CAPEX learning rate | % | -
FOM | % CAPEX ref. | 2 | 2 | 2 | 2 | 2
VOM | €2013/MWh | 6 | 6 | 6 | 6 | 6
No. staff / year | 1 | 100 | 100 | 100 | 100 | 100
Environmental
Direct GHG emissions | tCO2(eq)/GWh | 1010 | 985 | 940 | 940 | 940
Indirect GHG emissions | tCO2(eq)/GWh | 110 | 105 | 100 | 100 | 100
Water consumed | l/kWh | 750 | 735 | 700 | 700 | 700
Water withdrawn | l/kWh | 980 | 960 | 915 | 915 | 915
Evolution
Max. potential | GWe | - | - | - | - | -
Integrated Gasification Combined Cycle coal
| Unit | 2013 | 2020 | 2030 | 2040 | 2050 | CAPEX breakdown
Technical | [6 empty] | Civil and structural costs | 3%
Net electrical power | MW | 600 | 600 | 600 | 600 | 600 | Mechanical equipment supply and installation costs | 46%
Gross electrical power | MW | 700 | 700 | 700 | 700 | 700 | Electrical and I&C supply and installation | 9%
Thermal power | MW | 1330 | 1330 | 1330 | 1280 | 1200 | Project indirect costs | 24%
Max. capacity factor | % | 90 | 90 | 90 | 90 | 90 | Owner's cost | 18%
Avg. capacity factor | % | 85 | 85 | 85 | 85 | 85
Technical lifetime | years | 35 | 35 | 35 | 35 | 35
Net efficiency (LHV) | % | 45 | 46 | 46 | 47 | 50
Costs
CAPEX ref | €2013/kWe | 2500 | 2300 | 2300 | 2300 | 2200
CAPEX low | €2013/kWe | 2450 | 2255 | 2255 | 2055 | 2150
CAPEX high | €2013/kWe | 3100 | 2850 | 2850 | 2850 | 2730
Quality of CAPEX estimate |  | medium
CAPEX learning rate | % | 11 | 11 | 11 | 11 | -
FOM | % CAPEX ref. | 2.5 | 2.5 | 2.5 | 2.5 | 2.5
VOM | €2013/MWh | 5 | 5 | 5 | 5 | 5
No. staff / year | 1 | 300 | 300 | 300 | 300 | 300
Environmental
Direct GHG emissions | tCO2(eq)/GWh | 900 | 880 | 880 | 860 | 810
Indirect GHG emissions | tCO2(eq)/GWh | 100 | 98 | 98 | 96 | 90
Water consumed | l/kWh | 1280 | 1250 | 1250 | 1220 | 1150
Water withdrawn | l/kWh | 1610 | 1575 | 1575 | 1540 | 1450
Evolution
Max potential | GWe | - | - | - | - | -
Integrated Gasification Combined Cycle lignite
| Unit | 2013 | 2020 | 2030 | 2040 | 2050
Technical
Net electrical power | MW | 600 | 600 | 600 | 600 | 600
Gross electrical power | MW | 725 | 725 | 725 | 725 | 725
Thermal power | MW | 1400 | 1330 | 1300 | 1280 | 1280
Max. capacity factor | % | 90 | 90 | 90 | 90 | 90
Avg. capacity factor | % | 85 | 85 | 85 | 85 | 85
Technical lifetime | years | 35 | 35 | 35 | 35 | 35
Net efficiency (LHV) | % | 43 | 45 | 46 | 47 | 47
Costs
CAPEX ref | €2013/kWe | 3100 | 3000 | 3000 | 3000 | 3000
CAPEX low | €2013/kWe | 2650 | 2600 | 2600 | 2600 | 2600
CAPEX high | €2013/kWe | 3350 | 3250 | 3250 | 3250 | 3250
Quality of CAPEX estimate |  | medium
CAPEX learning rate | % | -
FOM | % CAPEX ref. | 3 | 3 | 3 | 3 | 3
VOM | €2013/MWh | 7 | 7 | 7 | 7 | 7
No. staff / year | 1 | 300 | 300 | 300 | 300 | 300
Environmental
Direct GHG emissions | tCO2(eq)/GWh | 1005 | 960 | 940 | 920 | 920
Indirect GHG emissions | tCO2(eq)/GWh | 115 | 110 | 105 | 100 | 100
Water consumed | l/kWh | 580 | 555 | 545 | 530 | 530
Water withdrawn | l/kWh | 800 | 765 | 750 | 735 | 735
Evolution
Max. potential | GWe | - | - | - | - | -

## CCS
Source on CCS power generating plants. The source for power and heat production however is based on the Danish energy agencies Technology Catalogue. These sources are entirely used to find the cost the CCS process.
https://setis.ec.europa.eu/sites/default/files/reports/ETRI-2014.pdf
Assumptions
It has been assumed that the price on the CCS process for all solid fuels are similar to the one for Coal power production
The Industrial heating plants, who are able to establish CCS comes at the same costs as for the Power and Heating sector
Industrial processes and heating plants, with no electricity generation, using CCS have an aditional electricity consumption based on the loss of efficiency for Power plants
It is assumed only Oxy and Post combustion technolgies are avaiable for heating only plants as the benefits from gasifyring before production primarily benefits power generating technologies, due to higher electrical efficiencies.
CCGT advanced CCS post combustion | [6 empty] | Comparison between ADV fossil and CCGT advanced CCS post combustion | [7 empty] | Loss of Efficiency recalculation
| Unit | 2013 | 2020 | 2030 | 2040 | 2050 |  | Unit | 2013 | 2020 | 2030 | 2040 | 2050 |  | 2013 | 2020 | 2030 | 2040 | 2050
Technical | [6 empty] | Technical
Net electrical power | MW | 485 | 485 | 485 | 485 | 485 | Net electrical power | MW
Gross electrical power | MW | 550 | 550 | 550 | 550 | 550 | Gross electrical power | MW
Thermal power | MW | 970 | 930 | 880 | 880 | 880 | Thermal power | MW
Max. capacity factor | % | 90 | 90 | 90 | 90 | 90 | Max. capacity factor | % | 0 | 0 | 0 | 0 | 0
Avg. capacity factor | % | 85 | 85 | 85 | 85 | 85 | Avg. capacity factor | % | 0 | 0 | 0 | 0 | 0
Technical lifetime | years | 30 | 30 | 30 | 30 | 30 | Technical lifetime | years | 0 | 0 | 0 | 0 | 0
Net efficiency (LHV) | % | 50 | 52 | 55 | 55 | 55 | Net efficiency (LHV) | % | -8 | -8 | -7 | -7 | -8 | Total efficiency | 58 | 60 | 62 | 62 | 63
Efficiency loss from CCS | % | 8 | 8 | 7 | 7 | 7 | Efficiency loss from CCS | % | 8 | 8 | 7 | 7 | 7 | Loss in efficiency | 8 | 8 | 7 | 7 | 7
CO2 captured (only CCS) | % | 86 | 86 | 86 | 86 | 86 | CO2 captured (only CCS) | % | [5 empty] | Electricity consumption relative to the output | 0.13793 | 0.13333 | 0.1129 | 0.1129 | 0.11111
Costs | [6 empty] | Costs
CAPEX ref | €2013/kWe | 1500 | 1500 | 1500 | 1500 | 1500 | CAPEX ref | €2013/kWe | 650 | 650 | 650 | 650 | 650
CAPEX low | €2013/kWe | 1250 | 1250 | 1250 | 1250 | 1250 | CAPEX low | €2013/kWe | 550 | 550 | 550 | 550 | 550
CAPEX high | €2013/kWe | 1750 | 1750 | 1750 | 1750 | 1750 | CAPEX high | €2013/kWe | 800 | 800 | 800 | 800 | 800
Quality of CAPEX estimate |  | medium |  |  |  |  | Quality of CAPEX estimate |  | medium
CAPEX learning rate | % | - | - | - | - | - | CAPEX learning rate | % | - | - | - | - | -
FOM | % CAPEX ref. | 2.5 | 2.5 | 2.5 | 2.5 | 2.5 | FOM | % CAPEX ref. | 0 | 0 | 0 | 0 | 0
VOM | €2013/MWh | 4 | 4 | 4 | 4 | 4 | VOM | €2013/MWh | 2 | 2 | 2 | 2 | 2
Transport storage cost | €2013/MWh | 4 | - | - | - | - | Transport storage cost | €2013/MWh
No. staff / year | 1 | - | - | - | - | - | No. staff / year
Environmental | [6 empty] | Environmental
Direct GHG emissions | tCO2(eq)/GWh | 53 | 50 | 48 | 48 | 4 | Direct GHG emissions | tCO2(eq)/GWh
Indirect GHG emissions | tCO2(eq)/GWh | 85 | 85 | 77 | 77 | 75 | Indirect GHG emissions | tCO2(eq)/GWh
Water consumed | l/kWh | 1450 | 1400 | 1320 | 1320 | 1295 | Water consumed | l/kWh
Water withdrawn | l/kWh | 1900 | 1840 | 1740 | 1740 | 1700 | Water withdrawn | l/kWh
Evolution | [6 empty] | Evolution
Max. potential | GWe | - | - | - | - | - | Max. potential | GWe
Pulverised coal supercritical CCS post-combustion | [6 empty] | Comparison between ADV fossil and Pulverised coal supercritical CCS post-combustion | [7 empty] | Loss of Efficiency recalculation
| Unit | 2013 | 2020 | 2030 | 2040 | 2050 |  | Unit | 2013 | 2020 | 2030 | 2040 | 2050 |  | 2013 | 2020 | 2030 | 2040 | 2050
Technical | [6 empty] | Technical
Net electrical power | MW | 630 | 630 | 630 | 630 | 630 | Net electrical power | MW
Gross electrical power | MW | 790 | 790 | 790 | 790 | 790 | Gross electrical power | MW
Thermal power | MW | 1855 | 1800 | 1800 | 1660 | 1660 | Thermal power | MW
Max. capacity factor | % | 90 | 90 | 90 | 90 | 90 | Max. capacity factor | % | 0 | 0 | 0 | 0 | 0
Avg. capacity factor | % | 85 | 85 | 85 | 85 | 85 | Avg. capacity factor | % | 0 | 0 | 0 | 0 | 0
Technical lifetime | years | 40 | 40 | 40 | 40 | 40 | Technical lifetime | years | 0 | 0 | 0 | 0 | 0
Net efficiency (LHV) | % | 34 | 35 | 35 | 38 | 38 | Net efficiency (LHV) | % | -11 | -11 | -13 | -10 | -10 | Total efficiency | 45 | 46 | 48 | 48 | 48
Efficiency loss from CCS | % | 11 | 11 | 10 | 10 | 10 | Efficiency loss from CCS | % | 11 | 11 | 10 | 10 | 10 | Loss in efficiency | 11 | 11 | 10 | 10 | 10
CO2 captured (only CCS) | % | 87 | 87 | 87 | 87 | 87 | CO2 captured (only CCS) | % | [5 empty] | Electricity consumption relative to the output | 0.24444 | 0.23913 | 0.20833 | 0.20833 | 0.20833
Costs | [6 empty] | Costs
CAPEX ref | €2013/kWe | 3000 | 2700 | 2550 | 2550 | 2550 | CAPEX ref | €2013/kWe | 1400 | 1100 | 950 | 950 | 950
CAPEX low | €2013/kWe | 2600 | 2340 | 2210 | 2210 | 2210 | CAPEX low | €2013/kWe | 1050 | 790 | 660 | 660 | 660
CAPEX high | €2013/kWe | 3350 | 3020 | 2850 | 2850 | 2850 | CAPEX high | €2013/kWe | 1650 | 1320 | 1150 | 1150 | 1150
Quality of CAPEX estimate |  | medium |  |  |  |  | Quality of CAPEX estimate |  | medium
CAPEX learning rate | % | 2 | - | - | - | - | CAPEX learning rate | % | - | - | - | - | -
FOM | % CAPEX ref. | 2.5 | 2.5 | 2.5 | 2.5 | 2.5 | FOM | % CAPEX ref. | 0 | 0 | 0 | 0 | 0
VOM | €2013/MWh | 5.5 | 5.5 | 5.5 | 5.5 | 5.5 | VOM | €2013/MWh | 1.9 | 1.9 | 1.9 | 1.9 | 1.9
Transport storage cost | €2013/MWh | 7 | - | - | - | - | Transport storage cost | €2013/MWh
No. staff / year | 1 | 270 | 270 | 270 | 270 | 270 | No. staff / year
Environmental | [6 empty] | Environmental
Direct GHG emissions | tCO2(eq)/GWh | 110 | 105 | 105 | 95 | 95 | Direct GHG emissions | tCO2(eq)/GWh
Indirect GHG emissions | tCO2(eq)/GWh | 125 | 120 | 120 | 115 | 115 | Indirect GHG emissions | tCO2(eq)/GWh
Water consumed | l/kWh | 3210 | 3210 | 3120 | 2875 | 2875 | Water consumed | l/kWh
Water withdrawn | l/kWh | 4170 | 4050 | 4050 | 3750 | 3750 | Water withdrawn | l/kWh
Evolution | [6 empty] | Evolution
Max potential | GWe | - | - | - | - | - | Max. potential | GWe | - | - | - | - | -
Fluidised bed lignite CCS post combustion | [6 empty] | Comparison between ADV fossil and Fluidised bed lignite CCS post combustion
| Unit | 2013 | 2020 | 2030 | 2040 | 2050 |  | Unit | 2013 | 2020 | 2030 | 2040 | 2050
Technical | [6 empty] | Technical
Net electrical power | MW | 480 | 480 | 480 | 480 | 480 | Net electrical power | MW
Gross electrical power | MW | 580 | 580 | 580 | 580 | 580 | Gross electrical power | MW
Thermal power | MW | 1550 | 1500 | 1410 | 1410 | 1410 | Thermal power | MW
Max. capacity factor | % | 85 | 85 | 85 | 85 | 85 | Max. capacity factor | % | 0 | 0 | 0 | 0 | 0
Avg. capacity factor | % | 85 | 85 | 85 | 85 | 85 | Avg. capacity factor | % | 0 | 0 | 0 | 0 | 0
Technical lifetime | years | 40 | 40 | 40 | 40 | 40 | Technical lifetime | years | 0 | 0 | 0 | 0 | 0
Net efficiency (LHV) | % | 31 | 32 | 34 | 34 | 34 | Net efficiency (LHV) | % | -11 | -11 | -11 | -11 | -11
Efficiency loss from CCS | % | 10 | 11 | 11 | 11 | 11 | Efficiency loss from CCS | % | 10 | 11 | 11 | 11 | 11
CO2 captured (only CCS) | % | 87 | 87 | 87 | 87 | 87 | CO2 captured (only CCS) | %
Costs | [6 empty] | Costs
CAPEX ref | €2013/kWe | 3500 | 3500 | 3500 | 3500 | 3500 | CAPEX ref | €2013/kWe | 1600 | 1600 | 1600 | 1600 | 1600
CAPEX low | €2013/kWe | 2975 | 2975 | 2975 | 2975 | 2975 | CAPEX low | €2013/kWe | 1360 | 1360 | 1360 | 1360 | 1360
CAPEX high | €2013/kWe | 4200 | 4200 | 4200 | 4200 | 4200 | CAPEX high | €2013/kWe | 1920 | 1920 | 1920 | 1920 | 1920
Quality of CAPEX estimate |  | medium |  |  |  |  | Quality of CAPEX estimate |  | medium
CAPEX learning rate | % | - |  |  |  |  | CAPEX learning rate | % | - | - | - | - | -
FOM | % CAPEX ref. | 2.5 | 2.5 | 2.5 | 2.5 | 2.5 | FOM | % CAPEX ref. | 0.5 | 0.5 | 0.5 | 0.5 | 0.5
VOM | €2013/MWh | 10 | 10 | 10 | 10 | 10 | VOM | €2013/MWh | 4 | 4 | 4 | 4 | 4
Transport storage cost | €2013/MWh | 8.5 | - | - | - | - | Transport storage cost | €2013/MWh
No. staff / year | 1 | 200 | 200 | 200 | 200 | 200 | No. staff / year
Environmental | [6 empty] | Environmental
Direct GHG emissions | tCO2(eq)/GWh | 140 | 135 | 130 | 130 | 130 | Direct GHG emissions | tCO2(eq)/GWh
Indirect GHG emissions | tCO2(eq)/GWh | 165 | 160 | 150 | 150 | 150 | Indirect GHG emissions | tCO2(eq)/GWh
Water consumed | l/kWh | 2370 | 2300 | 2165 | 2165 | 2165 | Water consumed | l/kWh
Water withdrawn | l/kWh | 3300 | 3200 | 3010 | 3010 | 3010 | Water withdrawn | l/kWh
Evolution | [6 empty] | Evolution
Max potential | GWe | - | - | - | - | - | Max. potential | GWe | - | - | - | - | -
Pulverised coal supercritical CCS oxyfuel. | [6 empty] | Comparison between ADV fossil and Pulverised coal supercritical CCS oxyfuel. | [7 empty] | Loss of Efficiency recalculation
| Unit | 2013 | 2020 | 2030 | 2040 | 2050 |  | Unit | 2013 | 2020 | 2030 | 2040 | 2050 |  | 2013 | 2020 | 2030 | 2040 | 2050
Technical | [6 empty] | Technical
Net electrical power | MW | 580 | 580 | 580 | 580 | 580 | Net electrical power | MW
Gross electrical power | MW | 790 | 790 | 790 | 790 | 790 | Gross electrical power | MW
Thermal power | MW | 1615 | 1570 | 1490 | 1450 | 1450 | Thermal power | MW
Max. capacity factor | % | 90 | 90 | 90 | 90 | 90 | Max. capacity factor | % | 0 | 0 | 0 | 0 | 0
Avg. capacity factor | % | 85 | 85 | 85 | 85 | 85 | Avg. capacity factor | % | 0 | 0 | 0 | 0 | 0
Technical lifetime | years | 40 | 40 | 40 | 40 | 40 | Technical lifetime | years | 0 | 0 | 0 | 0 | 0
Net efficiency (LHV) | % | 36 | 37 | 39 | 40 | 40 | Net efficiency (LHV) | % | -9 | -9 | -9 | -8 | -8 | Total efficiency | 45 | 46 | 48 | 48 | 48
Efficiency loss from CCS | % | 9 | 9 | 9 | 9 | 9 | Efficiency loss from CCS | % | 9 | 9 | 9 | 9 | 9 | Loss in efficiency | 9 | 9 | 9 | 9 | 9
CO2 captured (only CCS) | % | 90 | 90 | 90 | 90 | 90 | CO2 captured (only CCS) | % | [5 empty] | Electricity consumption relative to the output | 0.2 | 0.19565 | 0.1875 | 0.1875 | 0.1875
Costs | [6 empty] | Costs
CAPEX ref | €2013/kWe | 3000 | 2700 | 2550 | 2550 | 2550 | CAPEX ref | €2013/kWe | 1400 | 1100 | 950 | 950 | 950
CAPEX low | €2013/kWe | 2600 | 2340 | 2210 | 2210 | 2210 | CAPEX low | €2013/kWe | 1050 | 790 | 660 | 660 | 660
CAPEX high | €2013/kWe | 3400 | 3060 | 2890 | 2890 | 2890 | CAPEX high | €2013/kWe | 1700 | 1360 | 1190 | 1190 | 1190
Quality of CAPEX estimate |  | medium |  |  |  |  | Quality of CAPEX estimate |  | medium
CAPEX learning rate | % | - | - | - | - | - | CAPEX learning rate | % | - | - | - | - | -
FOM | % CAPEX ref. | 2.5 | 2.5 | 2.5 | 2.5 | 2.5 | FOM | % CAPEX ref. | 0 | 0 | 0 | 0 | 0
FOM learning rate | % | 2 | 2 | - | - | - | VOM | €2013/MWh | -0.6 | -0.6 | -0.6 | -0.6 | -0.6
VOM | €2013/MWh | 3 | 3 | 3 | 3 | 3 | Transport storage cost | €2013/MWh
Transport storage cost | €2013/MWh | 15 | - | - | - | - | No. staff / year
No. staff / year | 1 | 260 | 260 | 260 | 260 | 260 | Environmental
Environmental | [6 empty] | Direct GHG emissions | tCO2(eq)/GWh
Direct GHG emissions | tCO2(eq)/GWh | 90 | 87 | 85 | 80 | 80 | Indirect GHG emissions | tCO2(eq)/GWh
Indirect GHG emissions | tCO2(eq)/GWh | 110 | 105 | 100 | 95 | 95 | Water consumed | l/kWh
Water consumed | l/kWh | - | - | - | - | - | Water withdrawn | l/kWh
Water withdrawn | l/kWh | - | - | - | - | - | Evolution
Evolution | [6 empty] | Max. potential | GWe | - | - | - | - | -
Max potential | GWe | - | - | - | - | -
IGCC CCS pre-combustion. | [6 empty] | Comparison between ADV fossil and IGCC CCS pre-combustion.
| Unit | 2013 | 2020 | 2030 | 2040 | 2050 |  | Unit | 2013 | 2020 | 2030 | 2040 | 2050
Technical | [6 empty] | Technical
Net electrical power | MW | 510 | 510 | 510 | 510 | 510 | Net electrical power | MW
Gross electrical power | MW | 675 | 675 | 675 | 675 | 675 | Gross electrical power | MW
Thermal power | MW | 1460 | 1380 | 1380 | 1160 | 1160 | Thermal power | MW
Max. capacity factor | % | 90 | 90 | 90 | 90 | 90 | Max. capacity factor | % | 0 | 0 | 0 | 0 | 0
Avg. capacity factor | % | 85 | 85 | 85 | 85 | 85 | Avg. capacity factor | % | 0 | 0 | 0 | 0 | 0
Technical lifetime | years | 35 | 35 | 35 | 35 | 35 | Technical lifetime | years | 0 | 0 | 0 | 0 | 0
Net efficiency (LHV) | % | 35 | 37 | 40 | 41 | 44 | Net efficiency (LHV) | % | -10 | -9 | -6 | -6 | -6
Efficiency loss from CCS | % | 10 | 9 | 6 | 6 | 6 | Efficiency loss from CCS | % | 10 | 9 | 6 | 6 | 6
CO2 captured (only CCS) | % | 88 | 88 | 88 | 88 | 88 | CO2 captured (only CCS) | %
Costs | [6 empty] | Costs
CAPEX ref | €2013/kWe | 3100 | 2885 | 2825 | 2825 | 2825 | CAPEX ref | €2013/kWe | 600 | 585 | 525 | 525 | 625
CAPEX low | €2013/kWe | 2800 | 2600 | 2550 | 2550 | 2550 | CAPEX low | €2013/kWe | 350 | 345 | 295 | 495 | 400
CAPEX high | €2013/kWe | 3550 | 3300 | 3230 | 3230 | 3230 | CAPEX high | €2013/kWe | 450 | 450 | 380 | 380 | 500
Quality of CAPEX estimate |  | medium |  |  |  |  | Quality of CAPEX estimate |  | medium
CAPEX learning rate | % | 5 | 5 | 5 | 5 | - | CAPEX learning rate | % | - | - | - | - | -
FOM | % CAPEX ref. | 3 | 3 | 3 | 3 | 3 | FOM | % CAPEX ref. | 0.5 | 0.5 | 0.5 | 0.5 | 0.5
VOM | €2013/MWh | 6 | 6 | 6 | 6 | 6 | VOM | €2013/MWh | 1 | 1 | 1 | 1 | 1
Transport storage cost | €2013/MWh | 5.5 | - | - | - | - | Transport storage cost | €2013/MWh
No. staff / year | 1 | 400 | 400 | 400 | 400 | 400 | No. staff / year
Environmental | [6 empty] | Environmental
Direct GHG emissions | tCO2(eq)/GWh | 150 | 140 | 130 | 125 | 118 | Direct GHG emissions | tCO2(eq)/GWh
Indirect GHG emissions | tCO2(eq)/GWh | 125 | 120 | 110 | 105 | 100 | Indirect GHG emissions | tCO2(eq)/GWh
Water consumed | l/kWh | 2050 | 1940 | 1795 | 1750 | 1630 | Water consumed | l/kWh
Water withdrawn | l/kWh | 2510 | 2375 | 2195 | 2150 | 2000 | Water withdrawn | l/kWh
Evolution | [6 empty] | Evolution
Max potential | GWe | - | - | - | - | - | Max. potential | GWe | - | - | - | - | -
IGCC lignite CCS pre combustion. | [6 empty] | Comparison between ADV fossil and IGCC lignite CCS pre combustion. | [7 empty] | Loss of Efficiency recalculation
| Unit | 2013 | 2020 | 2030 | 2040 | 2050 |  | Unit | 2013 | 2020 | 2030 | 2040 | 2050 |  | 2013 | 2020 | 2030 | 2040 | 2050
Technical | [6 empty] | Technical
Net electrical power | MW | 510 | 510 | 510 | 510 | 510 | Net electrical power | MW
Gross electrical power | MW | 700 | 700 | 700 | 700 | 700 | Gross electrical power | MW
Thermal power | MW | 1460 | 1380 | 1280 | 1250 | 1250 | Thermal power | MW
Max. capacity factor | % | 90 | 90 | 90 | 90 | 90 | Max. capacity factor | % | 0 | 0 | 0 | 0 | 0
Avg. capacity factor | % | 85 | 85 | 85 | 85 | 85 | Avg. capacity factor | % | 0 | 0 | 0 | 0 | 0
Technical lifetime | years | 35 | 35 | 35 | 35 | 35 | Technical lifetime | years | 0 | 0 | 0 | 0 | 0
Net efficiency (LHV) | % | 35 | 37 | 40 | 41 | 41 | Net efficiency (LHV) | % | -8 | -8 | -6 | -6 | -6 | Total efficiency | 43 | 45 | 46 | 47 | 47
Efficiency loss from CCS | % | 8 | 8 | 6 | 6 | 6 | Efficiency loss from CCS | % | 8 | 8 | 6 | 6 | 6 | Loss in efficiency | 8 | 8 | 6 | 6 | 6
CO2 captured (only CCS) | % | 89 | 89 | 89 | 89 | 89 | CO2 captured (only CCS) | % | [5 empty] | Electricity consumption relative to the output | 0.18605 | 0.17778 | 0.13043 | 0.12766 | 0.12766
Costs | [6 empty] | Costs
CAPEX ref | €2013/kWe | 4500 | 4370 | 4370 | 4370 | 4370 | CAPEX ref | €2013/kWe | 1400 | 1370 | 1370 | 1370 | 1370
CAPEX low | €2013/kWe | 3950 | 3820 | 3820 | 3820 | 3820 | CAPEX low | €2013/kWe | 1300 | 1220 | 1220 | 1220 | 1220
CAPEX high | €2013/kWe | 5000 | 4850 | 4850 | 4850 | 4850 | CAPEX high | €2013/kWe | 1650 | 1600 | 1600 | 1600 | 1600
Quality of CAPEX estimate |  | medium |  |  |  |  | Quality of CAPEX estimate |  | medium
CAPEX learning rate | % | - | - | - | - | - | CAPEX learning rate | % | - | - | - | - | -
FOM | % CAPEX ref. | 2.3 | 2.3 | 2.3 | 2.3 | 2.3 | FOM | % CAPEX ref. | -0.7 | -0.7 | -0.7 | -0.7 | -0.7
VOM | €2013/MWh | 8 | 8 | 8 | 8 | 8 | VOM | €2013/MWh | 1 | 1 | 1 | 1 | 1
Transport/storage cost CO2 | €2013/MWh | 8 | - | - | - | - | Transport storage cost | €2013/MWh
No. staff / year | 1 | 400 | 400 | 400 | 400 | 400 | No. staff / year
Environmental | [6 empty] | Environmental
Direct GHG emissions | tCO2(eq)/GWh | 123 | 116 | 107 | 105 | 105 | Direct GHG emissions | tCO2(eq)/GWh
Indirect GHG emissions | tCO2(eq)/GWh | 104 | 98 | 90 | 88 | 88 | Indirect GHG emissions | tCO2(eq)/GWh
Water consumed | l/kWh | 1530 | 1450 | 1340 | 1300 | 1300 | Water consumed | l/kWh
Water withdrawn | l/kWh | 1900 | 1800 | 1665 | 1620 | 1620 | Water withdrawn | l/kWh
Evolution | [6 empty] | Evolution
Max potential | GWe | - | - | - | - | - | Max. potential | GWe | - | - | - | - | -

## Data_Dist_&_CAP
Regional investigation of potentials
| It is wanted to investigate the transport possibilities for CO2 within the different defined regions of Balmorel and TIMES-Scan | [5 empty] | SON | Saline aquifers onshore
| This is however only done for Norway, Sweden and Denmark, as these are the regions within the Nord Pool, which are known | [6 empty] | SOFF | Saline aquifers offshore
[8 empty] | HC | Hydrocarbon fields (Offshore)
Summarised distances to storage units, depending on location for capturing. It has been assumed the nearst storage units are utilised e.g. the model does not nessesary include the benifit from extreme large scale units
|  |  |  | >processname | Region | Storage | Distance
|  |  |  | DK1DTS | DK1 | DTS | 80
|  |  |  | DK1DGS | DK1 | DGS | 65
|  |  |  | DK1DGA | DK1 | DGA | 100
|  |  |  | DK1NSF | DK1 | NSF | 500
| As can be seen the storage potentials in the North are given by: |  |  | DK1DHF | DK1 | DHF | 200
|  |  |  | DK2DZS | DK2 | DZS | 60
|  |  |  | DK2NSF | DK2 | NSF | 900
|  |  |  | DK2SAA | DK2 | SAA | 40
|  |  |  | DK2DHF | DK2 | DHF | 400
|  |  |  | SE1SFA | SE1 | SFA | 1060
|  |  |  | SE1NSF | SE1 | NSF | 2400
|  |  |  | SE2SFA | SE2 | SFA | 730
|  |  |  | SE2NSF | SE2 | NSF | 2000
|  |  |  | SE3SFA | SE3 | SFA | 280
|  |  |  | SE3SAA | SE3 | SAA | 325
|  |  |  | SE3NSF | SE3 | NSF | 615
|  |  |  | SE4DZS | SE4 | DZS | 60
|  |  |  | SE4NSF | SE4 | NSF | 900
|  |  |  | SE4SAA | SE4 | SAA | 40
|  |  |  | NO1DHS | NO1 | DHS | 250
|  |  |  | NO1DGA | NO1 | DGA | 180
|  |  |  | NO1NSF | NO1 | NSF | 550
|  |  |  | NO2NSA | NO2 | NSA | 150
|  |  |  | NO2NMF | NO2 | NMF | 720
|  |  |  | NO2NSF | NO2 | NSF | 150
|  |  |  | NO5NGA | NO5 | NGA | 600
|  |  |  | NO5NSA | NO5 | NSA | 180
|  |  |  | NO5NSF | NO5 | NSF | 180
|  |  |  | NO5NMF | NO5 | NMF | 600
Storage potentials per location
|  |  | Countries | Identified storages | Abriviation | Capacities | Divided capacities | in MtCO2
|  |  | Denmark/Norway | Gassum Aquifer | DGA | 3.7 | 0.61667 | 616.6667 | SOFF
|  |  | Denmark | Hanstholm structure | DHS | 2.8 | 0.46667 | 466.6667 | SOFF
|  |  | Denmark | Thisted structure | DTS | 11 | 5.5 | 5500 | SON
|  |  | Denmark | Gassum structure | DGS | 0.6 | 0.3 | 300 | SON
|  |  | Denmark | Accumulated Mid/Southern Jutland (Voldum, Paarum, Tønder formations) | DJS | 0.48 | 0.24 | 240 | SON
|  |  | Denmark | Accumulated West/Southern Zealand (Havnsø, Stenlille, Rødby) | DZS | 1.15 | 0.575 | 575 | SON
|  |  | Denmark | Hydrocarbon fields Denmark | DHF | 2.2 | 1.1 | 1100 | HC
|  |  | Norway | Norway South accumulated (Heimdal, Frigg, Krossfjord, Flensfjord, Johannes, Skade, Sognefjord, Statfjord) | NSA | 41.95 | 6.9917 | 6991.6667 | SOFF
|  |  | Norway | Norway southern hydrocarbon fields | NSF | 9 | 1.5 | 1500 | HC
|  |  | Norway | Norway middle hydrocarbon fields | SMF | 9 | 3 | 3000 | HC
|  |  | Norway | Norway northern hydrocarbon fields | SNF | 9 | 3 | 3000 | HC
|  |  | Norway | Gran formation | NGA | 8 | 2.6667 | 2666.6667 | SOFF
|  |  | Sweden | Anager Greensand + Höganäs - Rya storage unit | SAA | 1 | 0.2 | 200 | SOFF
|  |  | Sweden | Faludden | SFA | 0.7 | 0.14 | 140 | SOFF
From SIMONS thesis, includes notes and sources
Distances
[27 empty] | Saline | On |  | Saline | Off |  | Hydrocarbon | Off
[23 empty] | Saline |  | Hydrocarbon |  | Regions | Small | Medium | Large | Small | Medium | Large | Small | Medium | Large
[20 empty] | Region |  | Average distance | Accumulated storage Cap, Gt | Average distance | Accumulated storage Cap, Gt |  | DK1 | 98.3333 | 350 | 0 | 115 | 395 | 660 | 0 | 450 | 0
| Number of connected regions | Connected regions | Countries | Identified storages | Abriviation | Capacities | Divided capacities | in MtCO2 |  |  | DK1 | DK2 | NO1 | NO2 | NO5 | SE1 | SE2 | SE3 | SUM | DK1 | Onshore | 98.3333 | 6.04 | 0 | 0 |  | DK2 | 60 | 333.3333 | 0 | 40 | 423.3333 | 880 | 0 | 340 | 900
| 6 | DK1, DK2, NO1, NO2, NO5, SE3 | Denmark/Norway | Gassum Aquifer | DGA | 3.7 | 0.61667 | 616.6667 | SOFF | SOFF | 8415 | 8415 | 10741.6667 | 10741.6667 | 10741.6667 | 340 | 340 | 8415 | 58150 |  | Offshore | 115 | 1.0833 | 0 | 0 |  | NO1 | 0 | 0 | 0 | 180 | 250 | 955 | 0 | 0 | 1310
| 6 | DK1, DK2, NO1, NO2, NO5, SE3 | Denmark | Hanstholm structure | DHS | 2.8 | 0.46667 | 466.6667 | SOFF | SON | 6615 | 6615 | 0 | 0 | 0 | 0 | 0 | 0 | 13230 |  | Onshore | 350 | 0.575 | 0 | 0 |  | NO2 | 0 | 0 | 0 | 150 | 330 | 720 | 150 | 0 | 1110
| 2 | DK1, DK2 | Denmark | Thisted structure | DTS | 11 | 5.5 | 5500 | SON | HC | 2600 | 2600 | 7500 | 7500 | 7500 | 0 | 0 | 1500 | 29200 |  | Offshore | 395 | 7.1917 | 450 | 2.6 |  | NO5 | 0 | 0 | 0 | 180 | 500 | 570 | 180 | 0 | 925
| 2 | DK1, DK2 | Denmark | Gassum structure | DGS | 0.6 | 0.3 | 300 | SON | [11 empty] | Onshore | 0 | 0 | 0 | 0 |  | SE3 | 0 | 0 | 0 | 165 | 375.8333 | 585 | 0 | 0 | 615
| 2 | DK1, DK2 | Denmark | Accumulated Mid/Southern Jutland (Voldum, Paarum, Tønder formations) | DJS | 0.48 | 0.24 | 240 | SON |  | SUM | [9 empty] | Offshore | 660 | 0.14 | 0 | 0 |  | SE2 | 0 | 0 | 0 | 0 | 0 | 915 | 0 | 0 | 0
| 2 | DK1, DK2 | Denmark | Accumulated West/Southern Zealand (Havnsø, Stenlille, Rødby) | DZS | 1.15 | 0.575 | 575 | SON | SOFF | 58.15 | [8 empty] | DK2 | Onshore | 60 | 0.575 | 0 | 0 |  | SE1 | 0 | 0 | 0 | 0 | 0 | 1280 | 0 | 0 | 0
| 2 | DK1, DK2 | Denmark | Hydrocarbon fields Denmark | DHF | 2.2 | 1.1 | 1100 | HC | SON | 13.23 | [9 empty] | Offshore | 40 | 0.2 | 0 | 0
| 6 | DK1, DK2, NO1, NO2, NO5, SE3 | Norway | Norway South accumulated (Heimdal, Frigg, Krossfjord, Flensfjord, Johannes, Skade, Sognefjord, Statfjord) | NSA | 41.95 | 6.9917 | 6991.6667 | SOFF | HC | 29.2 | [9 empty] | Onshore | 333.3333 | 6.04 | 0 | 0
| 6 | DK1, DK2, NO1, NO2, NO5, SE3 | Norway | Norway southern hydrocarbon fields | NSF | 9 | 1.5 | 1500 | HC | [11 empty] | Offshore | 423.3333 | 1.2233 | 340 | 1.1
| 3 | NO1, NO2, NO5 | Norway | Norway middle hydrocarbon fields | SMF | 9 | 3 | 3000 | HC | [11 empty] | Onshore | 0 | 0 | 0 | 0
| 3 | NO1, NO2, NO5 | Norway | Norway northern hydrocarbon fields | SNF | 9 | 3 | 3000 | HC | [11 empty] | Offshore | 880 | 6.9917 | 900 | 1.5 | [5 empty] | ON |  |  | OF
| 3 | NO1, NO2, NO5 | Norway | Gran formation | NGA | 8 | 2.6667 | 2666.6667 | SOFF | [10 empty] | NO1 | Onshore | 0 | 0 | 0 | 0 | [5 empty] | Small | Medium | Large | Small | Medium | Large
| 5 | DK1, DK2, SE1, SE2, SE3 | Sweden | Anager Greensand + Höganäs - Rya storage unit | SAA | 1 | 0.2 | 200 | SOFF | [11 empty] | Offshore | 180 | 0.61667 | 0 | 0 | [5 empty] | 5 | 7 | 9 | 6 | 8 | 10
| 5 | DK1, DK2, SE1, SE2, SE3 | Sweden | Faludden | SFA | 0.7 | 0.14 | 140 | SOFF | [11 empty] | Onshore | 0 | 0 | 0 | 0 | [5 empty] | 11 | 13 | 15 | 12 | 14 | 16
[21 empty] | Offshore | 250 | 0.46667 | 0 | 0 | [5 empty] | 17 | 19 | 21 | 18 | 20 | 22
[21 empty] | Onshore | 0 | 0 | 0 | 0 | [5 empty] | 23 | 25 | 27 | 24 | 26 | 28
[21 empty] | Offshore | 955 | 9.6583 | 1310 | 7.5 | [5 empty] | 29 | 31 | 33 | 30 | 32 | 34
| As can be seen not all storage potentials are placed in the same distance according to all regions. Therefore a need for defining a price for each region is needed. | [18 empty] | NO2 | Onshore | 0 | 0 | 0 | 0 | [5 empty] | 35 | 37 | 39 | 36 | 38 | 40
| For this there is going to be set up some different cases in terms of transportation, these take basis on the study Ragnhild Skadestad et. Al. [14] | [19 empty] | Offshore | 150 | 6.9917 | 150 | 1.5 | [5 empty] | 41 | 43 | 45 | 42 | 44 | 46
[21 empty] | Onshore | 0 | 0 | 0 | 0 | [5 empty] | 47 | 49 | 51 | 48 | 50 | 52
Case | Skagerak | [7 empty] | Very uncertain (Seet through google maps and eyeballing) | [11 empty] | Offshore | 330 | 1.0833 | 0 | 0
| Region | Name | Types | Choices | Number in figure | Country | Onshore/offshore | Capacity [Gt] | Distances[km] |  | Ref. | Note | [8 empty] | Onshore | 0 | 0 | 0 | 0
| DK1 | Ålborg Hub | Saline | Gassum Aquifer | 1 | Denmark/Norway | Offshore | 0.61667 | 100 |  | [17, 15, 14] | Based on the cases put up in [14] and [17] these are the potentials for western Denmark, | [8 empty] | Offshore | 720 | 2.6667 | 1110 | 6
|  |  | Saline | Hanstholm structure | 2 | Denmark | Offshore | 0.46667 | 130 |  | [17, 15, 14] | Here the Nordic hub is set to be in Ålborg, as a large cement production (Ålborg portland) happens here | [7 empty] | NO5 | Onshore | 0 | 0 | 0 | 0
|  |  | Saline | Thisted structure | 3 | Denmark | Onshore | 5.5 | 80 |  | [17, 15, 14] | [9 empty] | Offshore | 180 | 6.9917 | 180 | 1.5
|  |  | Saline | Gassum structure | 4 | Denmark | Onshore | 0.3 | 65 |  | [17, 15, 14] | [9 empty] | Onshore | 0 | 0 | 0 | 0
|  |  | Saline | Accumulated Mid/Southern Jutland (Voldum, Paarum, Tønder formations) | 5 | Denmark | Onshore | 0.24 | 150 |  | [17, 15, 14] | [9 empty] | Offshore | 500 | 0.46667 | 0 | 0
|  |  | Saline | Accumulated West/Southern Zealand (Havnsø, Stenlille, Rødby) | 6 | Denmark | Onshore | 0.575 | 350 |  | [17, 15, 14] | [9 empty] | Onshore | 0 | 0 | 0 | 0
|  |  | Saline | Anager Greensand + Höganäs - Rya storage unit | 7 | Sweden | Offshore | 0.2 | 300 |  | [17, 15, 14] | [9 empty] | Offshore | 570 | 3.2833 | 925 | 6
|  |  | Carbon | Hydrocarbon fields | 8 | Denmark | Offshore | 1.1 | 400 |  | [17, 15, 14] | [8 empty] | SE3 | Onshore | 0 | 0 | 0 | 0
|  |  | Saline | Norway South accumulated (Heimdal, Frigg, Krossfjord, Flensfjord, Johannes, Skade, Sognefjord, Statfjord) | 9 | Norway | Offshore | 6.9917 | 490 |  | [17, 15, 14] | [9 empty] | Offshore | 165 | 0.61667 | 0 | 0
|  |  | Carbon | Norway southern hydrocarbon fields | 10 | Norway | Offshore | 1.5 | 500 |  | [17, 15, 14] | It is assumed that there are 3 large hydrocarbon fields in Norway, but it has been hard to find the capacity of each field, so it has been assumed that 1/3 is divided between the different fields | [8 empty] | Onshore | 0 | 0 | #REF! | 0
|  |  | Saline | Faludden | 11 | Sweden | Offshore | 0.14 | 660 |  | [17, 15, 14] | [9 empty] | Offshore | 375.8333 | 0.80667 | 0 | 0
| DK2 | Hvidovre Hub | Saline | Gassum Aquifer | 1 | Denmark/Norway | Offshore | 0.61667 | 420 |  | [17, 15, 14] | Google says 330 | [8 empty] | Onshore | 0 | 0 | 0 | 0
|  |  | Saline | Hanstholm structure | 2 | Denmark | Offshore | 0.46667 | 450 |  | [17, 15, 14] | Here the Nordic hub is set to be in Ålborg, as a large cement production (Ålborg portland) happens here | [8 empty] | Offshore | 585 | 6.9917 | 615 | 1.5
|  |  | Saline | Thisted structure | 3 | Denmark | Onshore | 5.5 | 450 |  | [17, 15, 14] | [8 empty] | SE2 | Onshore | 0 | 0 | 0 | 0
|  |  | Saline | Gassum structure | 4 | Denmark | Onshore | 0.3 | 300 |  | [17, 15, 14] | [9 empty] | Offshore | 0 | 0 | 0 | 0
|  |  | Saline | Accumulated Mid/Southern Jutland (Voldum, Paarum, Tønder formations) | 5 | Denmark | Onshore | 0.24 | 250 |  | [17, 15, 14] | [9 empty] | Onshore | 0 | 0 | 0 | 0
|  |  | Saline | Accumulated West/Southern Zealand (Havnsø, Stenlille, Rødby) | 6 | Denmark | Onshore | 0.575 | 60 |  | [17, 15, 14] | [9 empty] | Offshore | 0 | 0 | 0 | 0
|  |  | Saline | Anager Greensand + Höganäs - Rya storage unit | 7 | Sweden | Offshore | 0.2 | 40 |  | [17, 15, 14] | [9 empty] | Onshore | 0 | 0 | 0 | 0
|  |  | Carbon | Hydrocarbon fields | 8 | Denmark | Offshore | 1.1 | 340 |  | [17, 15, 14] | [9 empty] | Offshore | 915 | 0.34 | 0 | 0
|  |  | Saline | Norway South accumulated (Heimdal, Frigg, Krossfjord, Flensfjord, Johannes, Skade, Sognefjord, Statfjord) | 9 | Norway | Offshore | 6.9917 | 880 |  | [17, 15, 14] | [8 empty] | SE1 | Onshore | 0 | 0 | 0 | 0
|  |  | Carbon | Norway southern hydrocarbon fields | 10 | Norway | Offshore | 1.5 | 900 |  | [17, 15, 14] | It is assumed that there are 3 large hydrocarbon fields in Norway, but it has been hard to find the capacity of each field, so it has been assumed that 1/3 is divided between the different fields | [8 empty] | Offshore | 0 | 0 | 0 | 0
|  |  | Saline | Faludden | 11 | Sweden | Offshore | 0.14 | 400 |  | [17, 15, 14] | [9 empty] | Onshore | 0 | 0 | 0 | 0
[21 empty] | Offshore | 0 | 0 | 0 | 0
[21 empty] | Onshore | 0 | 0 | 0 | 0
[21 empty] | Offshore | 1280 | 0.34 | 0 | 0
[20 empty] | SUM |  |  | 10510.8333 |  | #REF!
|  |  | Now the upper numbers are accumulated to make it easier to handle when modelling, the storages are divided into | [5 empty] | Ref on distance: https://www.freemaptools.com/measure-distance.htm and for the Utsari it is [17]
|  |  | Small distances | 0-180
|  |  | Medium distances | <180-500 | These are divided accourding to ZEP which works with the distances 180, 500, 750, 1500
|  |  | Long distances | <500
|  |  | Saline formations |  | Hydrocarbon
DK1 |  | Average distance | Accumulated storage Cap, Gt | Average distance | Accumulated storage Cap, Gt | [12 empty] | Networks identified
Onshore | Small distance | 98.3333 | 6.04 | 0 | 0 | [12 empty] | Pipe onshore, trucks, trains
Offshore | Small distance | 115 | 1.0833 | 0 | 0 | [12 empty] | Pipe, ships
Onshore | Medium distance | 350 | 0.575 | 0 | 0
Offshore | Medium distance | 395 | 7.1917 | 450 | 2.6 | [12 empty] | Pipe, ships
Onshore | Long distance | 0 | 0 | 0 | 0
Offshore | Long distance | 660 | 0.14 | 0 | 0 | [12 empty] | Pipe, ships
|  |  | Saline formations |  | Hydrocarbon
DK2 |  | Average distance | Accumulated storage Cap, Gt | Average distance | Accumulated storage Cap, Gt
Onshore | Small distance | 60 | 0.575 | 0 | 0
Offshore | Small distance | 40 | 0.2 | 0 | 0
Onshore | Medium distance | 333.3333 | 6.04 | 0 | 0
Offshore | Medium distance | 423.3333 | 1.2233 | 340 | 1.1
Onshore | Long distance | 0 | 0 | 0 | 0
Offshore | Long distance | 880 | 6.9917 | 900 | 1.5
Case | Skagerak | [7 empty] | Very uncertain (Seet through google maps and eyeballing)
| Region | Name | Emissions [Mtpa] | Choices | Number in figure | Country | Onshore/offshore | Capacity [Gt] | Distances[km] |  | Ref. | Note
| NO1 | Brevik Hub (NorCem, Yara) | Saline | Gassum Aquifer | 1 | Denmark/Norway | Offshore | 0.61667 | 180 |  | [17, 15, 14] | This distance is set from [17]
|  |  | Saline | Hanstholm structure | 2 | Denmark | Offshore | 0.46667 | 250 |  | [17, 15, 14] | Distance sest from google
|  |  | Saline | Norway South accumulated (Heimdal, Frigg, Krossfjord, Flensfjord, Johannes, Skade, Sognefjord, Statfjord) | 3 | Norway | Offshore | 6.9917 | 560 |  | [17, 15, 14]
|  |  | Carbon | Norway southern hydrocarbon fields | 4a | Norway | Offshore | 1.5 | 580 |  | [17, 15, 14]
|  |  | Carbon | Norway middle hydrocarbon fields | 4b | Norway | Offshore | 3 | 1350 |  | [17, 15, 14]
|  |  | Carbon | Norway northern hydrocarbon fields | 4c | Norway | Offshore | 3 | 2000 |  | [17, 15, 14]
|  |  | Saline | Gran formation | 5 | Norway | Offshore | 2.6667 | 1350 |  | [17, 15, 14]
|  |  | Saline |  | Hydrocarbon |  |  |  | Ref on distance: https://www.freemaptools.com/measure-distance.htm and for the Utsari it is [17]
|  | Average distance | Accumulated storage Cap, Gt | Average distance | Accumulated storage Cap, Gt
Onshore | Small distance | 0 | 0 | 0 | 0
Offshore | Small distance | 180 | 0.61667 | 0 | 0
Onshore | Medium distance | 0 | 0 | 0 | 0
Offshore | Medium distance | 250 | 0.46667 | 0 | 0
Onshore | Long distance | 0 | 0 | 0 | 0
Offshore | Long distance | 955 | 9.6583 | 1310 | 7.5
Case | North sea and Barent sea | [7 empty] | Very uncertain (Seet through google maps and eyeballing)
| Region | Name | Emissions [Mtpa] | Choices | Number in figure | Country | Onshore/offshore | Capacity [Gt] | Distances[km] |  | Ref. | Note
| NO2 | Stavanger Hub(Steel production, refineries) | Saline | Gassum Aquifer | 1 | Denmark/Norway | Offshore | 0.61667 | 350 |  | [17, 15, 14] | Distance sest from google
|  |  | Saline | Hanstholm structure | 2 | Denmark | Offshore | 0.46667 | 310 |  | [17, 15, 14]
|  |  | Saline | Norway South accumulated (Heimdal, Frigg, Krossfjord, Flensfjord, Johannes, Skade, Sognefjord, Statfjord) | 3 | Norway | Offshore | 6.9917 | 150 |  | [17, 15, 14]
|  |  | Carbon | Norway southern hydrocarbon fields | 4a | Norway | Offshore | 1.5 | 150 |  | [17, 15, 14]
|  |  | Carbon | Norway middle hydrocarbon fields | 4b | Norway | Offshore | 3 | 720 |  | [17, 15, 14]
|  |  | Carbon | Norway northern hydrocarbon fields | 4c | Norway | Offshore | 3 | 1500 |  | [17, 15, 14]
|  |  | Saline | Gran formation | 5 | Norway | Offshore | 2.6667 | 720 |  | [17, 15, 14]
|  |  | Saline |  | Hydrocarbon |  |  |  | Ref on distance: https://www.freemaptools.com/measure-distance.htm and for the Utsari it is [17]
|  | Average distance | Accumulated storage Cap, Gt | Average distance | Accumulated storage Cap, Gt
Onshore | Small distance | 0 | 0 | 0 | 0
Offshore | Small distance | 150 | 6.9917 | 150 | 1.5
Onshore | Medium distance | 0 | 0 | 0 | 0
Offshore | Medium distance | 330 | 1.0833 | 0 | 0
Onshore | Long distance | 0 | 0 | 0 | 0
Offshore | Long distance | 720 | 2.6667 | 1110 | 6
Case | North sea and Barent sea | [7 empty] | Very uncertain (Seet through google maps and eyeballing)
| Region | Name | Emissions [Mtpa] | Choices | Number in figure | Country | Onshore/offshore | Capacity [Gt] | Distances[km] |  | Ref. | Note
| NO5 | Bergen Hub(Steel production, refineries) | Saline | Gassum Aquifer | 1 | Denmark/Norway | Offshore | 0.61667 | 540 |  | [17, 15, 14] | Distance sest from google
|  |  | Saline | Hanstholm structure | 2 | Denmark | Offshore | 0.46667 | 500 |  | [17, 15, 14]
|  |  | Saline | Norway South accumulated (Heimdal, Frigg, Krossfjord, Flensfjord, Johannes, Skade, Sognefjord, Statfjord) | 3 | Norway | Offshore | 6.9917 | 180 |  | [17, 15, 14]
|  |  | Carbon | Norway southern hydrocarbon fields | 4a | Norway | Offshore | 1.5 | 180 |  | [17, 15, 14]
|  |  | Carbon | Norway middle hydrocarbon fields | 4b | Norway | Offshore | 3 | 600 |  | [17, 15, 14]
|  |  | Carbon | Norway northern hydrocarbon fields | 4c | Norway | Offshore | 3 | 1250 |  | [17, 15, 14]
|  |  | Saline | Gran formation | 5 | Norway | Offshore | 2.6667 | 600 |  | [17, 15, 14]
|  |  | Saline |  | Hydrocarbon
|  | Average distance | Accumulated storage Cap, Gt | Average distance | Accumulated storage Cap, Gt |  |  |  | Ref on distance: https://www.freemaptools.com/measure-distance.htm and for the Utsari it is [17]
Onshore | Small distance | 0 | 0 | 0 | 0
Offshore | Small distance | 180 | 6.9917 | 180 | 1.5
Onshore | Medium distance | 0 | 0 | 0 | 0
Offshore | Medium distance | 500 | 0.46667 | 0 | 0
Onshore | Long distance | 0 | 0 | 0 | 0
Offshore | Long distance | 570 | 3.2833 | 925 | 6
Case | Skagerak and Baltic sea | [7 empty] | Very uncertain (Seet through google maps and eyeballing)
| Region | Name | Emissions [Mtpa] | Choices | Number in figure | Country | Onshore/offshore | Capacity [Gt] | Distances[km] | Ship distance [km] | Ref. | Note
| SE3 | Lysekil Hub | Saline | Gassum Aquifer | 1 | Denmark/Norway | Offshore | 0.61667 | 165 |  | [17, 15, 14] | Distance taken from [17]
|  |  | Saline | Hanstholm structure | 2 | Denmark | Offshore | 0.46667 | 260 |  | [17, 15, 14]
|  |  | Saline | Anager Greensand + Höganäs - Rya storage unit | 3 | Sweden | Offshore | 0.2 | 325 |  | [17, 15, 14]
|  |  | Saline | Faludden | 4 | Sweden | Offshore | 0.14 | 500 | 800 | [17, 15, 14] | Consider also the ship distance
|  |  | Saline | Norways southern formations | 5 | Norway | Offshore | 6.9917 | 615 |  | [17, 15, 14] | Distance taken from [17]
|  |  | Carbon | Norways southern hydrocarbon fields | 6 | Norway | Offshore | 1.5 | 615 |  | [17, 15, 14] | Distance taken from [17] (Assumed distance)
| SE3 | Oxelösund Hub | Saline | Gassum Aquifer | 1 | Denmark/Norway | Offshore | 0.61667 | 500 | 1000 | [17, 15, 14] | Distance sest from google
|  |  | Saline | Hanstholm structure | 2 | Denmark | Offshore | 0.46667 | 560 | 1100 | [17, 15, 14] | Distance sest from google
|  |  | Saline | Anager Greensand + Höganäs - Rya storage unit | 3 | Sweden | Offshore | 0.2 | 550 |  | [17, 15, 14] | Distance sest from google
|  |  | Saline | Faludden | 4 | Sweden | Offshore | 0.14 | 280 |  | [17, 15, 14] | Distance taken from [17]
|  |  | Saline |  | Hydrocarbon
Lysekil |  | Average distance | Accumulated storage Cap, Gt | Average distance | Accumulated storage Cap, Gt |  | Average case | Saline |  | Hydrocarbon
Onshore | Small distance | 0 | 0 | 0 | 0 |  | Average distance | Accumulated storage Cap, Gt | Average distance | Accumulated storage Cap, Gt
Offshore | Small distance | 165 | 0.61667 | 0 | 0 |  | 0 | 0 | 0 | 0
Onshore | Medium distance | 0 | 0 | 0 | 0 |  | 165 | 0.61667 | 0 | 0
Offshore | Medium distance | 361.6667 | 0.80667 | 0 | 0 |  | 0 | 0 | 0 | 0
Onshore | Long distance | 0 | 0 | 0 | 0 |  | 375.8333 | 0.80667 | 0 | 0
Offshore | Long distance | 615 | 6.9917 | 615 | 1.5 |  | 0 | 0 | 0 | 0
[7 empty] | 585 | 6.9917 | 615 | 1.5
Oxelösund |  | Average distance | Accumulated storage Cap, Gt | Average distance | Accumulated storage Cap, Gt
Onshore | Small distance | 0 | 0 | 0 | 0
Offshore | Small distance | 0 | 0 | 0 | 0
Onshore | Medium distance | 0 | 0 | 0 | 0
Offshore | Medium distance | 390 | 0.75667 | 0 | 0
Onshore | Long distance | 0 | 0 | 0 | 0
Offshore | Long distance | 555 | 0.66667 | 0 | 0
Case | Bothnia bay | [7 empty] | Very uncertain (Seet through google maps and eyeballing)
| Region | Name | Emissions [Mtpa] | Choices | Number in figure | Country | Onshore/offshore | Capacity [Gt] | Distances[km] | Ship distance [km] | Ref. | Note
| SE2 | Timrå Hub | Saline | Faludden | 1 | Sweden | Offshore | 0.14 | 730 |  | [17, 15, 14] | Distance set from [17]
|  |  | Saline | Anager Greensand + Höganäs - Rya storage unit | 2 | Sweden | Offshore | 0.2 | 1100 |  | [17, 15, 14] | Distance set from google with the influence of [17] (Didnt match that well with Google which said it was 700 km)
| SE1 | Luleå Hub | Saline | Faludden | 1 | Sweden | Offshore | 0.14 | 1060 |  | [17, 15, 14] | Distance set from [17]
|  |  | Saline | Anager Greensand + Höganäs - Rya storage unit | 2 | Sweden | Offshore | 0.2 | 1500 |  | [17, 15, 14] | Distance set from google with the influence of [17] (Didnt match that well with Google which said it was 700 km)
|  |  | Saline |  | Hydrocarbon
SE2 |  | Average distance | Accumulated storage Cap, Gt | Average distance | Accumulated storage Cap, Gt
Onshore | Small distance | 0 | 0 | 0 | 0
Offshore | Small distance | 0 | 0 | 0 | 0
Onshore | Medium distance | 0 | 0 | 0 | 0
Offshore | Medium distance | 0 | 0 | 0 | 0
Onshore | Long distance | 0 | 0 | 0 | 0
Offshore | Long distance | 915 | 0.34 | 0 | 0
SE1 |  | Average distance | Accumulated storage Cap, Gt | Average distance | Accumulated storage Cap, Gt
Onshore | Small distance | 0 | 0 | 0 | 0
Offshore | Small distance | 0 | 0 | 0 | 0
Onshore | Medium distance | 0 | 0 | 0 | 0
Offshore | Medium distance | 0 | 0 | 0 | 0
Onshore | Long distance | 0 | 0 | 0 | 0
Offshore | Long distance | 1280 | 0.34 | 0 | 0
These numbers are based on investigation made by [17]
Storage/Traps | Places | Country | Knowledge (-78 lowest and 0 highest) | Theretical capacity (Gt) | Mt
S | Frigg formation | Norway | -17 | 1.2 | 1200
S | Utsari formation | Norway | -22 | 21.3 | 21300
S | Johansen formation | Norway | -26 | 0.8 | 800
S | Sognefjord formation | Norway | -28 | 11.5 | 11500
S | Garn formation | Norway | -43 | 8 | 8000
T | Havnsø fm | Denmark | -47 | 0.9 | 900
S | Gassum Aq. | Demark/Norway | -48 | 3.7 | 3700
T | Gassum St. | Denmark | -49 | 0.6 | 600
T | Thisted | Denmark | -57 | 11 | 11000
S | Faludden | Sweden | -60 | 0.7 | 700
T | Hanstholm | Denmark | -62 | 2.8 | 2800
S | Arnager Greensand | Sweden | -64 | 0.5 | 500
S | Höganäs-Rya | Sweden | -76 | 0.5 | 500
Investigation made by [15]
Denmark | Gt | Mt | Norway | Gt | Mt
Hanstholm | 2.8 | 2800 | Utsira and Skade | 15.8 | 15800
Gassum | 0.6 | 600 | Bryne/Sanders | 16.2 | 16200
Havnsø | 0.9 | 900 | Sognefjord | 4.1 | 4100
Paarup | 0.09 | 90 | Stratfjord | 3.6 | 3600
Rødby | 0.2 | 200 | Gassum | 2.9 | 2900
Stenlille | 0.05 | 50 | Johannes and Cook | 1.8 | 1800
Thisted | 11 | 11000 | Fiskerbanke | 1 | 1000
Tønder | 0.09 | 90 | Hugin | 0.1 | 100
Vedsted | 0.2 | 200 | Stord | 0.15 | 150
Voldum | 0.3 | 300 | Hydrocarbon fields | 27 | 27000
Hydro carbon | 2.2 | 2200
Note on H23: Mikkel Bosack Simonsen: SE1 to DK2 to DHF
Note on H25: Mikkel Bosack Simonsen: SE2 to DK2 to DHF

## 401.a Post comb - small CHP
Technology | Post-combustion carbon capture retrofit - 100 MW(th) WtE or biomass CHP plant
| 2020 | 2025 | 2030 | 2040 | 2050 | Uncertainty (2025) |  | Uncertainty (2050) |  | Note | Ref
[6 empty] | Lower | Upper | Lower | Upper
Energy/technical data
Typical total plant capacity (t CO2 output / hour) | 32 | 32 | 32 | 34 | 34 | 30 | 34 | 33 | 35 | A
- Inputs at max capacity
A) Mass of Fluegas (t/t CO2 output) | 5.1 | 5.1 | 5.1 | 4.9 | 4.9 | 4.8 | 6 | 4.7 | 6
B1) CO2 share in fluegas input (%-vol, dry) | 15 | 15 | 15 | 15 | 15 | 12 | 15 | 12 | 15
B2) Flue gas temperature (0°C) | 35 | 35 | 35 | 35 | 35 | 30 | 40 | 30 | 40 | B
C1) Heat input (MWh/t CO2-output) | 0.833 | 0.833 | 0.72 | 0.66 | 0.66 | 0.66 | 1 | 0.55 | 0.72 | C
C2) Eletricity input (MWh/t CO2-output) | 0.03 | 0.03 | 0.025 | 0.023 | 0.02 | 0.025 | 0.035 | 0.017 | 0.025 | D
C3) Amine make-up (kg/t CO2-output) | 0.3 | 0.3 | 0.2 | 0.15 | 0.1 | 0.15 | 1.5 | 0.05 | 0.3
Y) Auxiliary products inputs (kg/t CO2-output )
- Outputs at max capacity
A2) CO2 purity prior to post cleaning (% vol) | 97 | 97 | 98 | 99 | 99 | 96 | 98 | 98 | 99 | E
A3) Total pressure of CO2 gas (kPa(a)) | 160 | 160 | 300 | 400 | 400 | 120 | 300 | 300 | 600 | F
Ax) CO2 capture rate, net (%) | 90 | 90 | 90 | 95 | 95 | 85 | 95 | 92 | 99 | G
C1) Heat out (MWh/t CO2-output) | 0.833 | 0.833 | 0.72 | 0.66 | 0.66 | 0.66 | 1 | 0.55 | 0.72
C2) Temperature of heat out (°C) | 60 | 60 | 60 | 70 | 70 | 50 | 80 | 50 | 120 | H
X) Other Non-energy outputs (kg/t CO2-output)
- other technical data
Forced outage (%) | 5 | 5 | 3 | 3 | 3 | 3 | 3 | 3 | 3
Planned outage (weeks per year) | 3 | 3 | 3 | 2 | 2 | 2 | 4 | 2 | 3
Technical lifetime (years) | 25 | 25 | 25 | 25 | 25 | 25 | 25 | 25 | 25
Construction time (years) | 2.5 | 2.5 | 2.5 | 2 | 2 | 2 | 4 | 2 | 3
Financial data
Specific investment (mill € /[t CO2 output/hour]) | 3.3 | 3 | 2.7 | 2.4 | 2 | 2.5 | 5 | 1.6 | 2.8 | I
- hereof capture plant (%) | 50 | 50 | 50 | 50 | 50 |  |  |  |  | J
- hereof CO₂ compression&dehydration (%) | 10 | 10 | 10 | 10 | 10 |  |  |  |  | K
- hereof utilities & flue gas integration (%) | 10 | 10 | 10 | 10 | 10
- hereof heat integration (%) | 15 | 15 | 15 | 15 | 15 |  |  |  |  | L
- hereof Owner's cost (%) | 15 | 15 | 15 | 15 | 15
Fixed O&M (mill € /[t CO2 output/Hour]) | 0.099 | 0.09 | 0.081 | 0.072 | 0.06 | 0.075 | 0.15 | 0.048 | 0.084 | M
Variable O&M (€ per t CO2 output) | 2.5 | 2.5 | 2.5 | 2.5 | 2.5 | 1.5 | 3.5 | 1.5 | 3.5
Startup cost (€ per startup/[t CO2/hour]) | 25 | 25 | 25 | 25 | 25
Technology specific data
CO₂ compression and dehydration - Electricity input (MWh/t CO₂ output) | 0.1 | 0.1 | 0.085 | 0.075 | 0.075 | 0.09 | 0.11 | 0.07 | 0.09 | N
CO₂ compression and dehydration - Heat out (MWh/t CO₂ output) | 0.16 | 0.16 | 0.14 | 0.13 | 0.13 | 0.14 | 0.18 | 0.12 | 0.15 | N
References
1
2
3
Notes
A | CC capacity is chosen to match flue gas flow and CO₂ emission from a 100 MWth biomass boiler. Larger capacites available today if required.
B | The biomass CHP is assumed to be equipped with flue gas condensation, hence flue gas is available at 35 deg. C
C | Heat is supplied as low pressure steam 3-5 bara and (130-150 deg. C)
D | Electricity consumption includes additional CC plant, flue gas fan work and cooling water pumps, but no ID cooling tower, other utilities. CO₂ compression and drying not included.
E | Purity given on wet basis. On dry basis purity is >99.95%vol
F | CO₂ pressure at outlet flange. Future processes is expected to deliver CO₂ at higher pressure (save compression work)
G | The CO₂ capture percentage from the flue gas is expected to increase from today's 90% to 95% in 2050.
H | 20% of heat is available at 80 deg. C, 80% is available at 50 deg C. The reported 60 deg C is an weighed average.
I | Total cost including site integration and CO₂ compression. CAPEX is expected to decrease by 40% in 2050 as the market develops. Total capital investment is calculated as plant capacity (t CO₂ output/h) multiplied by the specific investment cost
J | If the CHP is euipped with flue gas condensation to <40 deg C the precooler of the CC plant may be omitted. The CC plant cost can in that case be reduced with 5% and the utility cost with 20% (because of less cooling requirement)
K | If CO₂ should be delivered liquefied for truck or road transport, a liquefaction plant must be added hence increase this post with 50% + interim storage (specified in chapter on CO₂ transport of Technology Catalogue)
L | Substantial cost have been included for heat integration which covers steam turbine modification, coupling to district heating net. Heat pump technology for upgrade of low temp waste heat not included.
M | Fixed O&M is taken as 3% of CAPEX
N | Assume compression from CC plant outlet pressure to 150 bar and drying to < 50 ppmv H₂O. Specific power consumption decrease with time as CO₂ is delivered at increasingly higher pressure from the CC plant

## 401.b Post comb - Large biomass
Technology | Post-combustion carbon capture retrofit - 500 MW(th) biomass-fired boiler
| 2020 | 2025 | 2030 | 2040 | 2050 | Uncertainty (2025) |  | Uncertainty (2050) |  | Note | Ref
[6 empty] | Lower | Upper | Lower | Upper
Energy/technical data
Typical total plant capacity (t CO2 output / hour) | 164 | 164 | 164 | 173 | 173 | 155 | 173 | 167 | 180
- Inputs at max capacity
A) Mass of Fluegas (t/t CO2 output) | 5.1 | 5.1 | 5.1 | 4.8 | 4.8 | 5.4 | 4.8 | 5 | 4.7
B1) CO2 share in fluegas input (%-vol, dry) | 17 | 17 | 17 | 17 | 17 | 15 | 17 | 15 | 17
B2) Flue gas temperature (°C) | 35 | 35 | 35 | 35 | 35 | 30 | 40 | 30 | 40 | B
C1) Heat input (MWh/t CO2-output) | 0.833 | 0.833 | 0.72 | 0.66 | 0.66 | 0.66 | 1 | 0.55 | 0.72 | C
C2) Eletricity input (MWh/t CO2-output) | 0.03 | 0.03 | 0.025 | 0.023 | 0.02 | 0.025 | 0.035 | 0.017 | 0.025 | D
C3) Amine make-up (kg/t CO2-output) | 0.3 | 0.3 | 0.2 | 0.15 | 0.1 | 0.15 | 1.5 | 0.05 | 0.3
Y) Auxiliary products inputs (kg/t CO2-output )
- Outputs at max capacity
A1) CO2 purity prior to post cleaning (% vol) | 97 | 97 | 98 | 99 | 99 | 96 | 98 | 98 | 99 | E
A2) Total pressure of CO2 gas (kPa(a)) | 160 | 160 | 300 | 400 | 400 | 120 | 300 | 300 | 600 | F
A3) CO2 capture rate, net (%) | 90 | 90 | 90 | 95 | 95 | 85 | 95 | 92 | 99
C1) Heat out (MWh/t CO2-output) | 0.833 | 0.833 | 0.72 | 0.66 | 0.66 | 0.66 | 1 | 0.55 | 0.72
C2) Temperature of heat out (°C) | 60 | 60 | 60 | 70 | 70 | 50 | 80 | 50 | 120 | H
X) Other Non-energy outputs (kg/t CO2-output)
- other technical data
Forced outage (%) | 5 | 5 | 3 | 3 | 3 | 3 | 3 | 3 | 3
Planned outage (weeks per year) | 3 | 3 | 3 | 2 | 2 | 2 | 4 | 2 | 3
Technical lifetime (years) | 25 | 25 | 25 | 25 | 25 | 25 | 25 | 25 | 25
Construction time (years) | 3 | 3 | 2.5 | 2 | 2 | 2 | 4 | 2 | 3
Financial data
Specific investment (mill € /[t CO2 output/hour]) | 2.7 | 2.5 | 2.3 | 2 | 1.6 | 2.2 | 3.7 | 1.2 | 2.2 | I
- hereof capture plant (%) | 50 | 50 | 50 | 50 | 50 |  |  |  |  | J
- hereof CO₂ compression&dehydration (%) | 10 | 10 | 10 | 10 | 10 |  |  |  |  | K
- hereof utilities & flue gas integration (%) | 10 | 10 | 10 | 10 | 10
- hereof heat integration (%) | 15 | 15 | 15 | 15 | 15 |  |  |  |  | L
- hereof Owner's cost (%) | 15 | 15 | 15 | 15 | 15
Fixed O&M (mill € /[t CO2 output/Hour]) | 0.081 | 0.075 | 0.069 | 0.06 | 0.048 | 0.066 | 0.111 | 0.036 | 0.066 | M
Variable O&M (€ per t CO2 output) | 2.5 | 2.5 | 2.5 | 2.5 | 2.5 | 1.5 | 3.5 | 1.5 | 3.5
Startup cost (€ per startup/[t CO2/hour]) | 25 | 25 | 25 | 25 | 25
Technology specific data
CO₂ compression and dehydration - Electricity input (MWh/t CO₂ output) | 0.1 | 0.1 | 0.085 | 0.075 | 0.075 | 0.09 | 0.11 | 0.07 | 0.09 | N
CO₂ compression and dehydration - Heat out (MWh/t CO₂ output) | 0.16 | 0.16 | 0.14 | 0.13 | 0.13 | 0.14 | 0.18 | 0.12 | 0.15 | N
References
1
2
3
Notes
A | CC capacity is chosen to match flue gas flow and CO₂ emission from a 500 MWth biomass boiler
B | The biomass CHP is assumed to be equipped with flue gas condensation, hence flue gas is available at 35 deg. C
C | Heat is supplied as low pressure steam 3-5 bara and (130-150 deg. C)
D | Electricity consumption includes additional CC plant, flue gas fan work and cooling water pumps, but no ID cooling tower, other utilities. CO₂ compression and drying not included.
E | Purity given on wet basis. On dry basis purity is >99.95%vol
F | CO₂ pressure at outlet flange. Future processes is expected to deliver CO₂ at higher pressure (save compression work)
G | The CO₂ capture percentage from the flue gas is expected to increase from today's 90% to 95% in 2050.
H | 20% of heat is available at 80 deg. C, 80% is available at 50 deg C. The reported 60 deg C is an weighed average.
I | Total cost including CO₂ compression & drying, heat and site integration. CAPEX is expected to decrease by 40% in 2050 as the market develops. Total capital investment is calculated as plant capacity (t CO₂ output/h) multiplied by the specific investment cost.
J | If the CHP is euipped with flue gas condensation to <40 deg C the precooler of the CC plant may be omitted. The CC plant cost can in that case be reduced with 5% and the utility cost with 20% (because of less cooling requirement)
K | If CO₂ should be delivered liquefied for truck or road transport, a liquefaction plant must be added hence increase this post with 50% + interim storage (specified in chapter on CO₂ transport of Technology Catalogue)
L | Substantial cost have been included for heat integration which covers steam turbine modification, coupling to district heating net. Heat pump technology for upgrade of low temp waste heat not included.
M | Fixed O&M is taken as 3% of CAPEX
N | Assume compression from CC plant outlet pressure to 150 bar and drying to < 50 ppmv H₂O. Specific power consumption decrease with time as CO₂ is delivered at increasingly higher pressure from the CC plant

## 401.c Post comb - Cement kiln
Technology | Post-combustion carbon capture - Retrofit 4500 ton clinker per day cement kiln
| 2020 | 2025 | 2030 | 2040 | 2050 | Uncertainty (2025) |  | Uncertainty (2050) |  | Note | Ref
[6 empty] | Lower | Upper | Lower | Upper
Energy/technical data
Typical total plant capacity (t CO2 output / hour) | 152 | 152 | 152 | 160 | 160 | 144 | 160 | 155 | 167 | A
- Inputs at max capacity
A) Mass of Fluegas (t/t CO2 output) | 5.1 | 5.1 | 5.1 | 4.8 | 4.8 | 4 | 6.5 | 4 | 6.5
B1) CO2 share in fluegas input (%-vol, dry) | 20 | 20 | 20 | 20 | 20 | 15 | 30 | 15 | 30
B2) Flue gas temperature (°C) | 125 | 125 | 125 | 125 | 125 | 80 | 200 | 80 | 200 | B |  | DKK/t CO2 | 2020 | 2025 | 2030 | 2040 | 2050
C1) Heat input (MWh/t CO2-output) | 0.833 | 0.833 | 0.72 | 0.66 | 0.66 | 0.66 | 1 | 0.55 | 0.72 | C |  | INV | 155.1523 | 144.8088 | 134.4653 | 113.7783 | 93.0914
C2) Eletricity input (MWh/t CO2-output) | 0.025 | 0.025 | 0.022 | 0.02 | 0.018 | 0.02 | 0.03 | 0.015 | 0.021 | D |  | FOM | 72.714 | 67.8664 | 63.0188 | 53.3236 | 43.6284
C3) Amine make-up (kg/t CO2-output) | 0.3 | 0.3 | 0.2 | 0.15 | 0.1 | 0.15 | 1.5 | 0.05 | 0.3 |  |  | VOM | 18.625 | 18.625 | 18.625 | 18.625 | 18.625
Y) Auxiliary products inputs (kg/t CO2-output ) | [11 empty] | HEAT | 333.2 | 333.2 | 288 | 264 | 264
- Outputs at max capacity | [11 empty] | ELCC | 12.5 | 12.5 | 11 | 10 | 9
A2) CO2 purity prior to post cleaning (% vol) | 97 | 97 | 98 | 99 | 99 | 96 | 98 | 98 | 99 | E |  |  | 592.1913 | 577.0002 | 515.1091 | 459.727 | 428.3448
A3) Total pressure of CO2 gas (kPa(a)) | 160 | 160 | 300 | 400 | 400 | 120 | 300 | 300 | 600 | F |  |  | 657.9904 | 641.1114 | 572.3435 | 510.8077 | 475.9387
Ax) CO2 capture rate, net (%) | 90 | 90 | 90 | 95 | 95 | 85 | 95 | 92 | 99
C1) Heat out (MWh/t CO2-output) | 1.65 | 1.65 | 1.54 | 1.48 | 1.48 | 1.48 | 1.8 | 1.3 | 1.55
C2) Temperature of heat out (°C) | 60 | 60 | 60 | 70 | 70 | 50 | 80 | 50 | 120 | H
D) Flue gas condensate (t/t CO2-output) | 1 | 1 | 1 | 1 | 1 | 1 | 1 | 1 | 1 | I
- other technical data
Forced outage (%) | 5 | 5 | 3 | 3 | 3 | 3 | 3 | 3 | 3
Planned outage (weeks per year) | 3 | 3 | 3 | 2 | 2 | 2 | 4 | 2 | 3
Technical lifetime (years) | 25 | 25 | 25 | 25 | 25 | 25 | 25 | 25 | 25
Construction time (years) | 3 | 3 | 2.5 | 2.5 | 2.5 | 2.5 | 4 | 2 | 3.5
Financial data
Specific investment (mill € /[t CO2 output/hour]) | 3 | 2.8 | 2.6 | 2.2 | 1.8 | 2.8 | 5.2 | 1.4 | 2.4 | J
- hereof capture plant (%) | 45 | 45 | 45 | 45 | 45 |  |  |  |  | K
- hereof CO₂ compression&dehydration (%) | 10 | 10 | 10 | 10 | 10 |  |  |  |  | L
- hereof utilities & flue gas integration (%) | 10 | 10 | 10 | 10 | 10
- hereof heat integration and steam plant (%) | 20 | 20 | 20 | 20 | 20 |  |  |  |  | M
- hereof Owner's cost (%) | 15 | 15 | 15 | 15 | 15
Fixed O&M (mill € /[t CO2 output/Hour]) | 0.09 | 0.084 | 0.078 | 0.066 | 0.054 | 0.084 | 0.156 | 0.042 | 0.072 | N
Variable O&M (€ per t CO2 output) | 2.5 | 2.5 | 2.5 | 2.5 | 2.5 | 1.5 | 3.5 | 1.5 | 3.5
Startup cost (€ per startup/[t CO2/hour]) | 25 | 25 | 25 | 25 | 25
Technology specific data
CO₂ compression and dehydration - Electricity input (MWh/t CO₂ output) | 0.1 | 0.1 | 0.085 | 0.075 | 0.075 | 0.09 | 0.11 | 0.07 | 0.09 | O
CO₂ compression and dehydration - Heat out (MWh/t CO₂ output) | 0.16 | 0.16 | 0.14 | 0.13 | 0.13 | 0.14 | 0.18 | 0.12 | 0.15 | O
References
1
2
3
Notes
A | CC capacity is chosen to match a cement kiln with production of 4500 tonne clinker per day. CO₂ generated from combusiton of additional fuel to provide heat to CC plant is not captured. Part of the heat demand may be recovered from the cement kiln
B | Cement kiln exhaust gas is assumed to be 125 deg C
C | Heat is supplied as low pressure steam 3-5 bara and 130-150 deg C
D | Electricity consumption includes additional CC plant, flue gas fan work and cooling water pumps, but no ID cooling tower, other utilities. CO₂ compression and drying not included.
E | Purity given on wet basis. On dry basis purity is >99.95%vol
F | CO₂ pressure at outlet flange. Future processes is expected to deliver CO₂ at higher pressure (save compression work)
G | This is the water vapour contained in the CO₂ product. This is recovered during compression and may be returned to the CC process
H | 20% of heat is available at 80 deg. C, 80% is available at 50 deg C. The reported 60 deg C is an weighed average.
I | Flue gas condensate is produced from pre-cooling of flue gas
J | Total retrofit cost including CC plant, steam plant/waste heat recovery units, utilities, cooling water, CO₂ compression and drying to pipeline specifications (150 bar) and integration costs. CAPEX is expected to decrease by 40% in 2050 as the market develops.
K | If the CHP is euipped with flue gas condensation to <40 deg C the precooler of the CC plant may be omitted. The CC plant cost can in that case be reduced with 5% and the utility cost with 20% (because of less cooling requirement)
L | If CO₂ should be delivered liquefied for truck or road transport, a liquefaction plant must be added hence increase this post with 50% + interim storage (specified in chapter on CO₂ transport of Technology Catalogue)
M | Cement plants typically don't have steam available for CC. Investment cost of steam plant and/or waste heat recovery boilers are included
N | Fixed O&M is taken as 3% of CAPEX
O | Assume compression from CC plant outlet pressure to 150 bar and drying to < 50 ppmv H₂O. Specific power consumption decrease with time as CO₂ is delivered at increasingly higher pressure from the CC plant

## 402.a Oxy-fuel- Large Biomass
Technology | Oxy-fuel carbon capture - Retrofit 500 MW biomass boiler excluding ASU
| 2020 | 2025 | 2030 | 2040 | 2050 | Uncertainty (2025) |  | Uncertainty (2050) |  | Note | Ref
[6 empty] | Lower | Upper | Lower | Upper
Energy/technical data
Typical total plant capacity (t CO2 output / hour) | 175 | 175 | 175 | 175 | 175 | 170 | 180 | 175 | 180 | A | 1
- Inputs at max capacity
A) Mass of Fluegas (t,/t CO2 output) | 2 | 1.9 | 1.85 | 1.8 | 1.8 | 2 | 1.8 | 2 | 1.8 |  | 1
B1) CO2 share in fluegas input (% vol) | 30% | 31% | 31% | 32% | 32% | 30% | 35% | 30% | 35% | B | 1
B2) H2O share in fluegas Input (% vol) | 58% | 60% | 60% | 62% | 62% | 58% | 62% | 58% | 62% |  | 1
C1) Heat input (MWh/t CO2-output) | 0 | 0 | 0 | 0 | 0 | 0 | 0 | 0 | 0 |  | 1
C2) Eletricity input (MWh/t CO2-output) | 0 | 0 | 0 | 0 | 0 | 0 | 0 | 0 | 0 | C | 1
D) mass of O₂ input (ton O₂/ton CO₂ output) | 0.86 | 0.86 | 0.86 | 0.86 | 0.86 | 0.86 | 0.86 | 0.86 | 0.86
- Outputs at max capacity
A2) CO2 purity prior to post cleaning (% vol) | 70% | 75% | 80% | 80% | 85% | 70% | 80% | 70% | 90% |  | 1
A3) Total pressure of CO2 gas (kPa(a)) | 100 | 100 | 100 | 100 | 100 | 100 | 100 | 100 | 100 |  | 1
Ax) CO2 capture rate, net (%) | 96.15% | 96.15% | 96.15% | 96.15% | 96.15% | 93.41% | 98.9% | 96.15% | 98.9% | D | 1
B1) Mass of H2O (t/t CO2-output) | 0.8 | 0.8 | 0.8 | 0.8 | 0.8 | 0.7 | 0.9 | 0.7 | 0.9 | E | 1
C1) Heat out (MW/t CO2-output/hour) | 0.5 | 0.5 | 0.5 | 0.5 | 0.5 | 0.4 | 0.55 | 0.4 | 0.55 | F
C2) Temperature of heat out (C) | 30 | 30 | 30 | 30 | 30 | 30 | 30 | 30 | 30
- other technical data
Forced outage (%) | 5% | 5% | 4% | 3% | 3% | 3% | 5% | 3% | 5%
Planned outage (weeks per year) | 3 | 3 | 3 | 2 | 2 | 2 | 4 | 2 | 3
Technical lifetime (years) | 25 | 25 | 25 | 25 | 25 | 25 | 25 | 25 | 25
Financial data
Specific investment (mill € /[t CO2 output/hour]) | 1.45 | 1.45 | 1.3775 | 1.3 | 1.15 | 1.2 | 2.6 | 0.95 | 2.1 | G
- hereof equipment (%)
- hereof installation (%)
Fixed O&M (mill € /[t CO2 output/Hour]) | 0.0435 | 0.0435 | 0.041325 | 0.039 | 0.0345 | 0.036 | 0.078 | 0.0285 | 0.063 | H
Variable O&M (€ per t CO2 output) | 2 | 2 | 2 | 2 | 2 | 2 | 2 | 2 | 2 | I
Startup cost (€ per startup/[t CO2/hour]) | 100 | 100 | 100 | 100 | 100 | 100 | 100 | 100 | 100 | J
Technology specific data
Specific investment optional O₂ plant (ASU) (mill € /[t CO2 output/ hour]) | 0.8 | 0.8 | 0.75 | 0.7 | 0.6 | 0.7 | 0.9 | 0.5 | 0.8 | K
Electricity input for optional O₂ plant (ASU) (MW/ton CO₂/h) | 0.19 | 0.18 | 0.16 | 0.15 | 0.15 | 0.18 | 0.2 | 0.125 | 0.175
Electricity input CO₂ post treatment (CPU) (MWh/t CO2-output) | 0.18 | 0.18 | 0.17 | 0.16 | 0.15 | 0.16 | 0.2 | 0.12 | 0.18
Heat output CO₂ post treatment (MWh/t CO₂ output) | 0.3 | 0.3 | 0.29 | 0.27 | 0.25 | 0.25 | 0.35 | 0.2 | 0.3
References
1 | Chris Spero, Toshihiko Yamada. Callide Oxyfuel Project, Final Results, March 2018. https://www.globalccsinstitute.com/archive/hub/publications/202090/cop-finalresults-publicreport-march2018.pdf
2
3
Notes
A | CC capacity is chosen to match flue gas flow and CO₂ emission from a 500 MWth biomass boiler
B | On wet basis, before flue gas condensation
C | Electricity for oxy-fuel retrofit plant is assumed unchanged when excluding ASU and CPU.
D | Some CO₂ is vented from CPU during purification. The capture rate provides the fraction of the CO₂ from the boiler which is captured
E | The amount of flue gas condensate produced is depending on fuel composition (moisture). This value is based on wood chips (wet fuel)
F | Cooling water for flue gas condensation. As mentioned in D) this depends on fuel composition.
G | Cost includes boiler modification and CO₂ purification unit (CPU) and compression to 150 bar for pipeline transport, but excludes O₂ production plant (ASU). Cost assumed to decrease by 20% up to 2050 as market develops
H | Fixed O&M is estimated as 3% of CAPEX.
I | Cost for make-up chemicals to CPU and disposal of acid waste. Power consumption for new flue gas recirculations fans assumed to equal reduced power at existing fans
J | Estimated value excluding ASU for O₂ production
K | An large O₂ source is required for an oxy-fuel plant. An ASU is therefore likely to be required.

## 402.b Oxy-fuel Cement
Technology | Oxy-fuel carbon caputre - Retrofit 3000 ton clinker per day cement kiln excluding ASU
| 2020 | 2025 | 2030 | 2040 | 2050 | Uncertainty (2025) |  | Uncertainty (2050) |  | Note | Ref
[6 empty] | Lower | Upper | Lower | Upper
Energy/technical data
Typical total plant capacity (t CO2 output / hour) | 94.5 | 94.5 | 94.5 | 100 | 100 | 90 | 100 | 95 | 104 | A | 1
- Inputs at max capacity
A) Mass of Fluegas (t/t CO2 output) | 1.4 | 1.4 | 1.4 | 1.3 | 1.3 | 1.5 | 1.2 | 1.4 | 1.2 | B
B1) CO2 share in fluegas input (% vol) | 74 | 74 | 74 | 74 | 74 | 65 | 80 | 74 | 80 |  | 1
B2) H2O share in fluegas Input (% vol) | 2.7 | 2.7 | 2.7 | 2.7 | 2.7 | 2.5 | 6 | 2.5 | 6 |  | 1
C1) Heat input (MWh/t CO2-output) | 0 | 0 | 0 | 0 | 0 | 0 | 0 | 0 | 0
C2) Eletricity input (MWh/t CO2-output) | 0 | 0 | 0 | 0 | 0 | 0 | 0 | 0 | 0 | C
D) mass of O₂ input (ton O₂/ton CO₂ output) | 0.38 | 0.38 | 0.38 | 0.36 | 0.36 | 0.41 | 0.36 | 0.38 | 0.35
- Outputs at max capacity
A2) CO2 purity prior to post cleaning (% vol) | 74 | 74 | 74 | 74 | 74 | 65 | 80 | 74 | 85
A3) Total pressure of CO2 gas (kPa(a)) | 100 | 100 | 100 | 100 | 100 | 100 | 100 | 100 | 100
Ax) CO2 capture rate, net (%) | 90 | 90 | 90 | 95 | 95 | 85 | 95 | 90 | 99 | D | 1
B1) Mass of H2O (t/t CO2-output) | 0.06 | 0.06 | 0.06 | 0.06 | 0.06 | 0.05 | 0.1 | 0.05 | 0.1 | E
C1) Heat out (MW/t CO2-output/hour)
C2) Temperature of heat out (C)
- other technical data
Forced outage (%) | 5% | 5% | 4% | 3% | 3% | 3% | 5% | 3% | 5%
Planned outage (weeks per year) | 3 | 3 | 3 | 2 | 2 | 2 | 4 | 2 | 3
Technical lifetime (years) | 25 | 25 | 25 | 25 | 25 | 25 | 25 | 25 | 25
Financial data
Specific investment (mill € /[t CO2 output/hour]) | 1.2 | 1.2 | 1.15 | 1.05 | 1 | 1 | 1.8 | 0.8 | 1.4 | F
- hereof equipment (%)
- hereof installation (%)
Fixed O&M (mill € /[t CO2 output/Hour]) | 0.036 | 0.036 | 0.0345 | 0.0315 | 0.03 | 0.03 | 0.054 | 0.024 | 0.042 | G
Variable O&M (€ per t CO2 output) | 2 | 2 | 2 | 2 | 2 | 2 | 2 | 2 | 2 | H
Startup cost (€ per startup/t CO2/hour) | 30 | 30 | 30 | 30 | 30 | 30 | 30 | 30 | 30 | I
Technology specific data
Specific investment optional O₂ plant (ASU) (mill € /[t CO2 output/ hour]) | 0.3 | 0.3 | 0.28 | 0.26 | 0.24 | 0.25 | 0.35 | 0.22 | 0.3 | J
Electricity input for optional O₂ plant (ASU) (MW/ton CO₂/h) | 0.086 | 0.086 | 0.08 | 0.075 | 0.7 | 0.08 | 0.09 | 0.6 | 0.08
Electricity input CO₂ post treatment (CPU) (MWh/t CO2-output) | 0.18 | 0.18 | 0.17 | 0.16 | 0.15 | 0.16 | 0.2 | 0.12 | 0.18
Heat output CO₂ post treatment (MWh/t CO₂ output) | 0.3 | 0.3 | 0.29 | 0.27 | 0.25 | 0.25 | 0.35 | 0.2 | 0.3
References
1 | ECRA CCS Project – Report on Phase III. European Cement Research Academy. Technical Report TR-ECRA-119/2012.
2
3
Notes
A | CC capacity is chosen to match a cement kiln with production of 3000 tonne clinker per day.
B | On wet basis, after flue gas condensation unit
C | Electricity for oxy-fuel retrofit plant is assumed unchanged when excluding ASU and CPU.
D | Some CO₂ is vented from CPU during purification. The capture rate provides the fraction of the CO₂ from the klin exhaust gases which is captured
E | The amount of flue gas condensate produced is depending on fuel composition (moisture) and is based on dry cement process. For wet process 1.1 t condensate/t CO₂ and 0.8 MWh/tonc CO₂ heat out can be used
F | Cost includes cement kiln modifications and CO₂ purification unit (CPU) and compression to 150 bar for pipeline transport, but excludes O₂ production plant (ASU). Cost assumed to decrease by 20% up to 2050 as market develops
G | Fixed O&M is estimated as 3% of CAPEX.
H | Cost for make-up chemicals to CPU and disposal of acid waste. Power at flue gas recirculations fans equals reduced power at other fans
I | Estimated value excluding ASU for O₂ generation.
J | An large O₂ source is required for an oxy-fuel plant. An ASU is therefore likely to be required. For cement kilns significantly less O₂ required pr. t CO₂ compared to energy plants

## 403.a Direct air capture
Technology | Direct Air Capture Plant
| 2020 | 2025 | 2030 | 2040 | 2050 | Uncertainty (2025) |  | Uncertainty (2050) |  | Note | Ref
[6 empty] | Lower | Upper | Lower | Upper
Energy/technical data
Typical total plant capacity (t CO2 output / hour) | 0.1 | 0.2 | 2 | 50 | 125 | 0.1 | 0.4 | 50 | 200 | A | 1
- Inputs at max capacity
A) Air flow rate (t/t CO2 output) | 3300 | 3300 | 2800 | 2400 | 2100 | 3000 | 3600 | 2000 | 3000 | B
C1) Heat input (MWh/t CO2-output) | 2.5 | 2.5 | 2 | 1.5 | 1.5 | 1.5 | 2.5 | 1.4 | 2 | C | 1,2,3,4 | 450 | kr/t
C2) Eletricity input (MWh/t CO2-output) | 0.35 | 0.35 | 0.32 | 0.3 | 0.28 | 0.2 | 0.5 | 0.25 | 0.35 | D | 1,2,3,4 | 180 | kr/t
Y) Auxiliary products inputs (kg/t CO2-output ) | [11 empty] | 630 | kr/t
- Outputs at max capacity | [11 empty] | 223.8044 | kr/t
A2) CO2 purity prior to post cleaning (% vol) | 99.9 | 99.9 | 99.9 | 99.9 | 99.9 |  |  |  |  | E | 2.4 | 853.8044 | kr/t
A3) Total pressure of CO2 gas (kPa(a)) | 20 | 20 | 20 | 20 | 20 | [5 empty] | 2 | 28.2534 | kr/t
B1) Mass of H2O (t/t CO2-output) | 1 | 1 | 1 | 1 | 1 | 0.5 | 1.5 | 0.5 | 1.5 | F | 1 | 882.0578 | kr/t
C1) Heat out (MWh/t CO2-output) | 1.25 | 1.25 | 1 | 0.75 | 0.75 | 0.75 | 1.25 | 0.7 | 1 | G
C2) Temperature of heat out (°C) | 50 | 50 | 50 | 50 | 50 | 20 | 70 | 20 | 70 | H |  | 118.397 | EUR/t
- other technical data
Forced outage (%) | 5 | 5 | 3 | 3 | 3 | 3 | 3 | 3 | 3 | I
Planned outage (weeks per year) | 3 | 3 | 3 | 3 | 3 | 3 | 3 | 3 | 3 | I
Technical lifetime (years) | 20 | 20 | 20 | 20 | 20 |  |  |  |  | J | 4
Construction time (years) | 1 | 1 | 2 | 2.5 | 2.5 | 0.75 | 1.5 | 1.5 | 3 | K
Financial data
Specific investment (mill € /[t CO2 output/hour]) | 7 | 7 | 6 | 5 | 4 | 6 | 10 | 3 | 7 | L | 2
- hereof equipment (%)
- hereof installation (%)
Fixed O&M (mill € /[t CO2 output/hour]) | 0.3465 | 0.3465 | 0.297 | 0.2475 | 0.198 | 0.297 | 0.495 | 0.1485 | 0.3465 | M | 2
Variable O&M (€ per Mt CO2 output) | [9 empty] | N
Startup cost (€ per startup/t CO2/hour)
Technology specific data
Land use for DAC unit (km^2/(Mt CO₂ output/year) | 0.1 | 0.1 | 0.1 | 0.05 | 0.02 | 0.02 | 0.1 | 0.05 | 0.002 |  | 1
CO₂ compression and dehydration - Electricity input (MWh/t CO₂ output) | 0.15 | 0.15 | 0.15 | 0.15 | 0.15 |  |  |  |  | O
CO₂ compression and dehydration - Heat out (MWh/t CO₂ output) | 0.2 | 0.2 | 0.2 | 0.2 | 0.2
References
1 | P. Viebahn, A. Scholz and O. Zelt. The potential Role of Direct Air capture in the German energy research program. Energies 2019, 12, 3443
2 | M. Fasihi, O. Efimova, C. Breyer. Techno-economic assessment of CO₂ direct air capture plants. J. of Cleaner Prod. 224 (2019) 957-980.
3 | Evans, S. The Swiss Company Hoping to Capture 1% of Global CO2 Emissions by 2025; CarbonBrief. 22 June 2017.
4 | A.B. Vogel. CO2 – the Raw Material that Comes from AIR. Swiss Federal Office of Energy. 8643 Gasbefeurte kraftwerke. 05.05.2017.
Notes
A | Largest facility in operation today is approx. 0.1 t/h by Climeworks consisting of 18 modules. The 2050 value is based on technology vendors expectations of +1 MTPA plant.
B | Air flow to DAC unit up to year 2025 assumes 50% capture rate of 400 ppmv CO₂ in air. It is expected that capture rate may increase to 80% in 2050.
C | Based on solid adsorption by Climeworks. Heat is required around 100 deg C to desorb CO₂. Inconsistency in reported heat requirement, 2.5 MWh/ton CO₂ is regarded as more realistic value. The 2050 value is Climeworks' target (undocumented)!
D | Electrical consumption between 0.2 and 0.5 MWh/t CO₂ reported. The average value (0.35 MWh/t CO₂) is selected with 20% improvement to 2050.
E | CO₂ purity is claimed to 99.9%, however this is undocumented. It is expected that this is on dry basis as the CO₂ will contain moisture as well.
F | Moisture from the air is co-adsorbed on the filter and desorbed during regeneration. 1 m³/t CO₂ is reported but this will presumably vary with air humidity.
G | Modules must be cooled to 15 deg C after regeneration. No data, hence it is assumed that 50% of heat input must be removed, rest is heat of desorption.
H | Filter module to be cooled from approx. 100 to 15 deg C, hence 50 deg C is taken as an average. Heat only available intermittently as it is a batch process. Details unkonwn.
I | Values assumed, no data available.
J | The life expectancy of one module is reported to be 4 years according to Vogel et al. [4]. Overall plant is assumed to have 20 years lifetime Fashi et al. [2].
K | Climeworks have currently capacity to produce 150 CO₂ collector modules per year, hence today's small scale plants can be produced in short time. The installation time is expected to increase with size of facility.
L | No CAPEX value reported by Climeworks, however based on CAPEX estimate for 360 ktpa plant from Antecy (which has become part of Climeworks). 0.5 mill €/(t CO₂) added for CO₂ compression to 150 bar CAPEX assumed to decrease by 40% in 2050.
M | Total O&M is taken as 3.7% of CAPEX as in Fashi et al. [2]. CO₂ filter is reported to need replacement every 4 years [4]. The filter is assumed to make up 5% of CAPEX, hence additonal 1.25% of CAPEX is added to fixed O&M
N | O&M is not split in fixed and variable. It is expected that O&M is mainly fixed for the solid adsorption technology.
O | Compression of CO₂ from 0,2 to 150 bara inkl. dehydration to 50 ppmv