## Sheet1
~FI_T
| TechName | *TechDesc | Comm-IN | Comm-OUT | Year | START | EFF | CAP2ACT | AFA | LIFE | INVCOST | FIXOM | FLO_COST
| *PlantName |  | Input name | Output name |  | The first year when a technology is available for Investment |  | Units of activity/unit of capacity | Annual availability/utilization factor | Technical life | Investment costs | Fixed operation costs
| *Unit | [6 empty] | Factor | Factor | Years | Mkr/Kta | Mkr/Kt | Mkr/kt CO2
| CSTRASISL | CO2 Transport Technology by ship | CO2 | CO2ISL | 2020 | 2020 | 1 | 1 | 0.85 | 40 | 0.093625 | 0.00093625
| CSTRAPISL | CO2 Transport Technology by pipeline | CO2 | CO2ISL | 2020 | 2020 | 1 | 1 | 0.85 | 40 | 0.093625 | 0.00093625
| CSDELISL | CO2 Delivery Island | CO2ISL | CO2 | 2020 | 2020 | 1 | 1 | 1 | 1000 | 0 | 0
~FI_Process
Sets | TechName | TechDesc | Tact | Tcap | Tslvl | PrimaryCG | Vintage
*Process Set Membership | Technology Name | Technology Description | Activity Unit | Capacity Unit | TimeSlice level of Process Activity | Primary Commodity Group | Vintage Tracking
PRE | CSTRASISL | CO2 Transport Technology by ship | kt | kta
| CSTRAPISL | CO2 Transport Technology by pipeline | kt | kta