## Comm
~FI_Comm
Csets | CommName | CommDesc | Unit | LimType | CTSLvl | PeakTS | Ctype
*Commodity Set Membership | Commodity Name | Commodity Description | Unit | Sense of the Balance EQN. | Timeslice Level | Peak Monitoring | Electricity Indicator
MAT | SUPFRKM | Forest Reference CO2 uptake | kt CO2 eq.
| SUPFCKM | Forest Conifiers CO2 uptake | kt CO2 eq.
| SUPFBKM | Forest Broad leaves CO2 uptake | kt CO2 eq.
| AGRKM2 | Agriculture km2 | km2
ENV | CO2SINK | Carbon Sink | kt CO2 eq.
| CO2NSINK | Carbon Sink (Negative) | kt CO2 eq.
| CO2LULUCF | Other emissions from LULUCF | kt CO2 eq.
| AGRCH4 | Agriculture CH4 emissions | kt CO2 eq.
| AGRN2O | Agriculture N2O emissions | kt CO2 eq.
| AGRCO2 | Agriculture CO2 emissions | kt CO2 eq.
| WSTCH4 | Waste CH4 Emissions | kt CO2 eq.
| WSTN2O | Waste N2O Emissions | kt CO2 eq.
| WSTCO2 | Waste CO2 Emissions | kt CO2 eq.
MAT | MAGRCH4 | Mining Agriculture CH4 emissions | kt CO2 eq.
| MAGRN2O | Mining Agriculture N2O emissions | kt CO2 eq.
| MAGRCO2 | Mining Agriculture CO2 emissions | kt CO2 eq.
| MWSTCH4 | Mining Waste CH4 Emissions | kt CO2 eq.
| MWSTN2O | Mining Waste N2O Emissions | kt CO2 eq.
| MWSTCO2 | Mining Waste CO2 Emissions | kt CO2 eq.
| INDPRC | Process related emissions | kt CO2 eq.
ENV | INDGHGG | Industrial process emissions from cement industry | kt CO2 eq.
| INDGHGC | Industrial process emissions from Colling appliances | kt CO2 eq.
| INDGHGO | Industrial process emissions from others | kt CO2 eq.
DMD | SUPFORREFDMD | Demand commodity of GHG emissions | kt CO2 eq.
| SUPFORCONDMD | Demand commodity of GHG emissions | kt CO2 eq.
| SUPFORBRODMD | Demand commodity of GHG emissions | kt CO2 eq.
| SUPFOREMISDMD | Demand commodity of GHG emissions | kt CO2 eq.
| AGRFERCH4DMD | Demand commodity of GHG emissions | kt CO2 eq.
| AGRMNRCH4DMD | Demand commodity of GHG emissions | kt CO2 eq.
| AGRMNRN2ODMD | Demand commodity of GHG emissions | kt CO2 eq.
| AGRFEZCH4DMD | Demand commodity of GHG emissions | kt CO2 eq.
| AGRFEZN2ODMD | Demand commodity of GHG emissions | kt CO2 eq.
| AGRFEZCO2DMD | Demand commodity of GHG emissions | kt CO2 eq.
| AGROTHCO2DMD | Demand commodity of GHG emissions | kt CO2 eq.
| SUPWSTCH4DMD | Demand commodity of GHG emissions | kt CO2 eq.
| SUPWSTN2ODMD | Demand commodity of GHG emissions | kt CO2 eq.
| SUPWSTCO2DMD | Demand commodity of GHG emissions | kt CO2 eq.
| SUPAGRCRS1DMD | Demand commodity of GHG emissions | kt CO2 eq.
| SUPAGRCRS2DMD | Demand commodity of GHG emissions | kt CO2 eq.
| SUPAGRCRS3DMD | Demand commodity of GHG emissions | kt CO2 eq.
| SUPAGRCRS4DMD | Demand commodity of GHG emissions | kt CO2 eq.
| SUPAGRCRS5DMD | Demand commodity of GHG emissions | kt CO2 eq.
| SUPAGRCRS6DMD | Demand commodity of GHG emissions | kt CO2 eq.
| T-INDGHGGDMD | Demand commodity of GHG emissions | kt CO2 eq.
| T-INDGHGCDMD | Demand commodity of GHG emissions | kt CO2 eq.
| T-INDGHGODMD | Demand commodity of GHG emissions | kt CO2 eq.

## Process
Processes
~FI_Process
Sets | TechName | TechDesc | Tact | Tcap | Tslvl | PrimaryCG | Vintage
*Process Set Membership | Technology Name | Technology Description | Activity Unit | Capacity Unit | TimeSlice level of Process Activity | Primary Commodity Group | Vintage Tracking
DMD | SUPFORREF | Forrest reference level | kt CO2 eq. | km2
DMD | SUPFORCON | Forrest New Conifiers | kt CO2 eq. | km2
DMD | SUPFORBRO | Forrest New Broad Leaves | kt CO2 eq. | km2
DMD | SUPFOREMIS | Forrest net emissions | kt CO2 eq. | km2
DMD | SUPAGRCRS1 | Agriculture emissions from Organic grounds - Pasture OC12 | kt CO2 eq. | km2
DMD | SUPAGRCRS2 | Agriculture emissions from Organic grounds - Pasture OC6 | kt CO2 eq. | km2
DMD | SUPAGRCRS3 | Agriculture emissions from Organic grounds - Grass OC12 | kt CO2 eq. | km2
DMD | SUPAGRCRS4 | Agriculture emissions from Organic grounds - Grass OC6 | kt CO2 eq. | km2
DMD | SUPAGRCRS5 | Agriculture emissions from Organic grounds - Wet OC12 | kt CO2 eq. | km2
DMD | SUPAGRCRS6 | Agriculture emissions from Organic grounds - Wet OC6 | kt CO2 eq. | km2
DMD | AGRFERCH4 | Agriculture CH4 emissions from Enteric fermentation | kt CO2 eq. | kta
DMD | AGRMNRCH4 | Agriculture CH4 emissions from Manure Mangement | kt CO2 eq. | kta
DMD | AGRMNRN2O | Agriculture N2O emissions from Manure Mangement | kt CO2 eq. | kta
DMD | AGRFEZCH4 | Agriculture CH4 emissions from Fertilizer | kt CO2 eq. | kta
DMD | AGRFEZN2O | Agriculture N2O emissions from Fertilizer | kt CO2 eq. | kta
DMD | AGRFEZCO2 | Agriculture CO2 emissions from Fertilizer | kt CO2 eq. | kta
DMD | AGROTHCO2 | Agriculture CO2 emissions from Other factors | kt CO2 eq. | kta
DMD | SUPWSTCH4 | Waste CH4 emissions Dummy Tech | kt CO2 eq. | kta
DMD | SUPWSTN2O | Waste N2O emissions Dummy tech | kt CO2 eq. | kta
DMD | SUPWSTCO2 | Waste CO2 emissions Dummy Tech | kt CO2 eq. | kta
DMD | T-INDGHGG | Transformation process Industrial process emissions from cement industry | kt CO2 eq. | kta
DMD | T-INDGHGC | Transformation process Industrial process emissions from Colling appliances | kt CO2 eq. | kta
DMD | T-INDGHGO | Transformation process Industrial process emissions from others | kt CO2 eq. | kta
MIN | MINSUPFRKM | Mining Forest Reference CO2 uptake | kt CO2 eq. | kta
MIN | MINSUPFCKM | Mining Forest Conifiers CO2 uptake | kt CO2 eq. | kta
MIN | MINSUPFBKM | Mining Forest Broad leaves CO2 uptake | kt CO2 eq. | kta
MIN | MINAGRKM2 | Mining Agriculture km2 | km2 | km2
MIN | MINAGRAGRCH4 | Mining process Agriculture CH4 emissions | kt CO2 eq. | kta
MIN | MINAGRAGRN2O | Mining process Agriculture N2O emissions | kt CO2 eq. | kta
MIN | MINAGRAGRCO2 | Mining process Agriculture CO2 emissions | kt CO2 eq. | kta
MIN | MINAGRWSTCH4 | Mining process Waste CH4 Emissions | kt CO2 eq. | kta
MIN | MINAGRWSTN2O | Mining process Waste N2O Emissions | kt CO2 eq. | kta
MIN | MINAGRWSTCO2 | Mining process Waste CO2 Emissions | kt CO2 eq. | kta
MIN | MININDPRC | Mining process Process related emissions | kt CO2 eq. | kta

## Techs
~FI_T
TechName | *TechDesc | Region | Comm-IN | Comm-OUT | COMM-OUT-A | CURR | YEAR | EFF | LIFE | OUTPUT | EMISSIONS~CO2NSINK | EMISSIONS~CO2SINK | EMISSIONS~CO2LULUCF | EMISSIONS~AGRCH4 | EMISSIONS~AGRN2O | EMISSIONS~AGRCO2 | EMISSIONS~WSTCH4 | EMISSIONS~WSTN2O | EMISSIONS~WSTCO2 | EMISSIONS~INDGHGG | EMISSIONS~INDGHGC | EMISSIONS~INDGHGO
*PlantName | [5 empty] | Currency unit
*Unit | [8 empty] | Years
SUPFORREF | Forrest reference level |  | SUPFRKM | SUPFORREFDMD |  | MKr15 | 2010 | 1 | 100 |  | -1 | 1
SUPFORCON | Forrest New Conifiers |  | SUPFCKM | SUPFORCONDMD |  | MKr15 | 2010 | 1 | 100 |  | -1 | 1
SUPFORBRO | Forrest New Broad Leaves |  | SUPFBKM | SUPFORBRODMD |  | MKr15 | 2010 | 1 | 100 |  | -1 | 1
SUPFOREMIS | Forrest net emissions |  | SUPFRKM | SUPFOREMISDMD |  | MKr15 | 2010 | 1 | 100 |  | 1 |  | 1
AGRFERCH4 | Agriculture CH4 emissions from Enteric fermentation |  | MAGRCH4 | AGRFERCH4DMD |  | MKr15 | 2010 | 1 | [5 empty] | 1
AGRMNRCH4 | Agriculture CH4 emissions from Manure Mangement |  | MAGRCH4 | AGRMNRCH4DMD |  | MKr15 | 2010 | 1 | [5 empty] | 1
AGRMNRN2O | Agriculture N2O emissions from Manure Mangement |  | MAGRN2O | AGRMNRN2ODMD |  | MKr15 | 2010 | 1 | [6 empty] | 1
AGRFEZCH4 | Agriculture CH4 emissions from Fertilizer |  | MAGRCH4 | AGRFEZCH4DMD |  | MKr15 | 2010 | 1 | [5 empty] | 1
AGRFEZN2O | Agriculture N2O emissions from Fertilizer |  | MAGRN2O | AGRFEZN2ODMD |  | MKr15 | 2010 | 1 | [6 empty] | 1
AGRFEZCO2 | Agriculture CO2 emissions from Fertilizer |  | MAGRCO2 | AGRFEZCO2DMD |  | MKr15 | 2010 | 1 | [7 empty] | 1
AGROTHCO2 | Agriculture CO2 emissions from Other factors |  | AGRKM2 | AGROTHCO2DMD |  | MKr15 | 2010 | 1 | [7 empty] | 1
SUPWSTCH4 | Waste CH4 emissions Dummy Tech |  | MWSTCH4 | SUPWSTCH4DMD |  | MKr15 | 2010 | 1 | [8 empty] | 1
SUPWSTN2O | Waste N2O emissions Dummy tech |  | MWSTN2O | SUPWSTN2ODMD |  | MKr15 | 2010 | 1 | [9 empty] | 1 | [5 empty] | Source : https://dcapub.au.dk/djfpublikation/djfpdf/DCArapport130.pdf
SUPWSTCO2 | Waste CO2 emissions Dummy Tech |  | MWSTCO2 | SUPWSTCO2DMD |  | MKr15 | 2010 | 1 | [10 empty] | 1
SUPAGRCRS1 | Agriculture emissions from Organic grounds - Pasture OC12 |  | AGRKM2 | SUPAGRCRS1DMD |  | MKr15 | 2010 | 4.81 | [6 empty] | 1 | [8 empty] | Emissions from current carbon rich soils per Ha/yr split into wet lands, farm and permanent grass areas
[5 empty] | AGRCO2 |  | 2010 |  |  | 8.7672 | [15 empty] | >12 % |  |  | 6-12%
SUPAGRCRS2 | Agriculture emissions from Organic grounds - Pasture OC6 |  | AGRKM2 | SUPAGRCRS2DMD |  | MKr15 | 2010 | 0.94 | [6 empty] | 1 | [10 empty] | SUPAGRCRS1 | SUPAGRCRS3 | SUPAGRCRS5 | SUPAGRCRS2 | SUPAGRCRS4 | SUPAGRCRS6
[5 empty] | AGRCO2 |  | 2010 |  |  | 22.4255 | [13 empty] | Effect from soils |  | Farm land | Grass area | Wet land | Farm land | Grass area | Wet land
SUPAGRCRS3 | Agriculture emissions from Organic grounds - Grass OC12 |  | AGRKM2 | SUPAGRCRS3DMD |  | MKr15 | 2010 | 0.4 | [5 empty] | 1 | [8 empty] | CO2 | CO2 emissions | t CO2e/year/ha | 42.17 | 30.8 |  | 21.08 | 15.4
[5 empty] | AGRN2O |  | 2010 |  |  | 8.325 | [12 empty] | CH4 | Methane Emissions | t CO2e/year/ha | 0 | 0.4 | 7.2 | 0 | 0.4 | 7.2
[5 empty] | AGRCO2 |  | 2010 |  |  | 77 | [12 empty] | N2O | Total |  | 4.81 | 3.33 | 0 | 0.94 | 0.89 | 0
SUPAGRCRS4 | Agriculture emissions from Organic grounds - Grass OC6 |  | AGRKM2 | SUPAGRCRS4DMD |  | MKr15 | 2010 | 0.4 | [5 empty] | 1 | [8 empty] | N2O | N2O from Decomposition | t CO2e/year/ha | 3.87 | 2.44 |  | 0 | 0
[5 empty] | AGRN2O |  | 2010 |  |  | 2.225 | [12 empty] | N2O | Fertilizers | t CO2e/year/ha | 0.78 | 0.78 |  | 0.78 | 0.78
[5 empty] | AGRCO2 |  | 2010 |  |  | 38.5 | [12 empty] | N2O | Ammonia evaporation | t CO2e/year/ha | 0.01 | 0.01 |  | 0.01 | 0.01
SUPAGRCRS5 | Agriculture emissions from Organic grounds - Wet OC12 |  | AGRKM2 | SUPAGRCRS5DMD |  | MKr15 | 2010 | 7.2 | [5 empty] | 1 | [8 empty] | N2O | Nitrogen release | t CO2e/year/ha | 0.15 | 0.1 |  | 0.15 | 0.1
SUPAGRCRS6 | Agriculture emissions from Organic grounds - Wet OC6 |  | AGRKM2 | SUPAGRCRS6DMD |  | MKr15 | 2010 | 7.2 | [5 empty] | 1 | [9 empty] | Fuel consumption | t CO2e/year/ha | 0.4 | 0.4 |  | 0.4 | 0.4
T-INDGHGG | Transformation process Industrial process emissions from cement industry |  | INDPRC | T-INDGHGGDMD |  | MKr15 | 2010 | 1 | [11 empty] | 1 |  |  |  | LULUCF | t CO2e/year/ha | 42.17 | 31.2 | 7.2 | 21.08 | 15.8 | 7.2
T-INDGHGC | Transformation process Industrial process emissions from Colling appliances |  | INDPRC | T-INDGHGCDMD |  | MKr15 | 2010 | 1 | [12 empty] | 1 |  |  | Agriculture | t CO2e/year/ha | 5.21 | 3.73 | 0 | 1.34 | 1.29 | 0
T-INDGHGO | Transformation process Industrial process emissions from others |  | INDPRC | T-INDGHGODMD |  | MKr15 | 2010 | 1 | [13 empty] | 1 |  | Fossil fuels | t CO2e/year/ha | 0.4 | 0.4 | 0 | 0.4 | 0.4 | 0
MINSUPFRKM | Mining Forest Reference CO2 uptake |  |  | SUPFRKM |  | MKr15 | 2010 | 1
MINSUPFCKM | Mining Forest Conifiers CO2 uptake |  |  | SUPFCKM |  | MKr15 | 2010 | 1
MINSUPFBKM | Mining Forest Broad leaves CO2 uptake |  |  | SUPFBKM |  | MKr15 | 2010 | 1
MINAGRKM2 | Mining Agriculture km2 |  |  | AGRKM2 |  | MKr15 | 2010 | 1
MINAGRAGRCH4 | Mining process Agriculture CH4 emissions |  |  | MAGRCH4 |  | MKr15 | 2010 | 1
MINAGRAGRN2O | Mining process Agriculture N2O emissions |  |  | MAGRN2O |  | MKr15 | 2010 | 1
MINAGRAGRCO2 | Mining process Agriculture CO2 emissions |  |  | MAGRCO2 |  | MKr15 | 2010 | 1
MINAGRWSTCH4 | Mining process Waste CH4 Emissions |  |  | MWSTCH4 |  | MKr15 | 2010 | 1
MINAGRWSTN2O | Mining process Waste N2O Emissions |  |  | MWSTN2O |  | MKr15 | 2010 | 1
MINAGRWSTCO2 | Mining process Waste CO2 Emissions |  |  | MWSTCO2 |  | MKr15 | 2010 | 1
MININDPRC | Mining process Process related emissions |  |  | INDPRC |  | MKr15 | 2010 | 1

## Forrest data
Calculations on danish forest incresing towards 2050 and its akkumulated carbon sink
Forrestration towards 2050
Forrest increasement (km2) | Net forrest in 2050 | 2005 | 2006 | 2007 | 2008 | 2009 | 2010 | 2011 | 2012 | 2013 | 2014 | 2015 | 2016 | 2017 | 2018 | 2019 | 2020 | 2021 | 2022 | 2023 | 2024 | 2025 | 2026 | 2027 | 2028 | 2029 | 2030 | 2031 | 2032 | 2033 | 2034 | 2035 | 2036 | 2037 | 2038 | 2039 | 2040 | 2041 | 2042 | 2043 | 2044 | 2045 | 2046 | 2047 | 2048 | 2049 | 2050
Historical trend | 7672.3909 | 40.1 | 40.1 | 40.1 | 40.1 | 40.1 | 40.1 | 40.1 | 18 | 48.6 | 5.1 | 28.7 | 34.6455 | 34.6455 | 34.6455 | 34.6455 | 34.6455 | 34.6455 | 34.6455 | 34.6455 | 34.6455 | 34.6455 | 34.6455 | 34.6455 | 34.6455 | 34.6455 | 34.6455 | 34.6455 | 34.6455 | 34.6455 | 34.6455 | 34.6455 | 34.6455 | 34.6455 | 34.6455 | 34.6455 | 34.6455 | 34.6455 | 34.6455 | 34.6455 | 34.6455 | 34.6455 | 34.6455 | 34.6455 | 34.6455 | 34.6455 | 34.6455
15 % Forrest | 6181.5539 | 40.1 | 40.1 | 40.1 | 40.1 | 40.1 | 40.1 | 40.1 | 18 | 48.6 | 5.1 | 28.7 | 34.6455 | 34.6455 | 34.6455 | 34.6455 | -13.4461 | -13.4461 | -13.4461 | -13.4461 | -13.4461 | -13.4461 | -13.4461 | -13.4461 | -13.4461 | -13.4461 | -13.4461 | -13.4461 | -13.4461 | -13.4461 | -13.4461 | -13.4461 | -13.4461 | -13.4461 | -13.4461 | -13.4461 | -13.4461 | -13.4461 | -13.4461 | -13.4461 | -13.4461 | -13.4461 | -13.4461 | -13.4461 | -13.4461 | -13.4461 | -13.4461
20 % forest | 8315.3873 | 40.1 | 40.1 | 40.1 | 40.1 | 40.1 | 40.1 | 40.1 | 18 | 48.6 | 5.1 | 28.7 | 34.6455 | 34.6455 | 34.6455 | 34.6455 | 55.3873 | 55.3873 | 55.3873 | 55.3873 | 55.3873 | 55.3873 | 55.3873 | 55.3873 | 55.3873 | 55.3873 | 55.3873 | 55.3873 | 55.3873 | 55.3873 | 55.3873 | 55.3873 | 55.3873 | 55.3873 | 55.3873 | 55.3873 | 55.3873 | 55.3873 | 55.3873 | 55.3873 | 55.3873 | 55.3873 | 55.3873 | 55.3873 | 55.3873 | 55.3873 | 55.3873
25 % forest | 10449.2206 | 40.1 | 40.1 | 40.1 | 40.1 | 40.1 | 40.1 | 40.1 | 18 | 48.6 | 5.1 | 28.7 | 34.6455 | 34.6455 | 34.6455 | 34.6455 | 124.2206 | 124.2206 | 124.2206 | 124.2206 | 124.2206 | 124.2206 | 124.2206 | 124.2206 | 124.2206 | 124.2206 | 124.2206 | 124.2206 | 124.2206 | 124.2206 | 124.2206 | 124.2206 | 124.2206 | 124.2206 | 124.2206 | 124.2206 | 124.2206 | 124.2206 | 124.2206 | 124.2206 | 124.2206 | 124.2206 | 124.2206 | 124.2206 | 124.2206 | 124.2206 | 124.2206
Carbon sink from forrestration assumed 1 Ha forrest accumulate 10 t of CO2 annually https://naturstyrelsen.dk/naturbeskyttelse/naturprojekter/tilskudsordninger/statslig-skovrejsning/
Forrest increasement (km2) | Accumulated Carbon Sink (Mt CO2) | 2005 | 2006 | 2007 | 2008 | 2009 | 2010 | 2011 | 2012 | 2013 | 2014 | 2015 | 2016 | 2017 | 2018 | 2019 | 2020 | 2021 | 2022 | 2023 | 2024 | 2025 | 2026 | 2027 | 2028 | 2029 | 2030 | 2031 | 2032 | 2033 | 2034 | 2035 | 2036 | 2037 | 2038 | 2039 | 2040 | 2041 | 2042 | 2043 | 2044 | 2045 | 2046 | 2047 | 2048 | 2049 | 2050
Historical trend | 37.6674 | 0.0401 | 0.0802 | 0.1203 | 0.1604 | 0.2005 | 0.2406 | 0.2807 | 0.2987 | 0.3473 | 0.3524 | 0.3811 | 0.41575 | 0.45039 | 0.48504 | 0.51968 | 0.55433 | 0.58897 | 0.62362 | 0.65826 | 0.69291 | 0.72755 | 0.7622 | 0.79685 | 0.83149 | 0.86614 | 0.90078 | 0.93543 | 0.97007 | 1.0047 | 1.0394 | 1.074 | 1.1087 | 1.1433 | 1.1779 | 1.2126 | 1.2472 | 1.2819 | 1.3165 | 1.3512 | 1.3858 | 1.4205 | 1.4551 | 1.4898 | 1.5244 | 1.559 | 1.5937
15 % Forrest | 13.814 | 0.0401 | 0.0802 | 0.1203 | 0.1604 | 0.2005 | 0.2406 | 0.2807 | 0.2987 | 0.3473 | 0.3524 | 0.3811 | 0.41575 | 0.45039 | 0.48504 | 0.51968 | 0.50624 | 0.49279 | 0.47934 | 0.4659 | 0.45245 | 0.43901 | 0.42556 | 0.41211 | 0.39867 | 0.38522 | 0.37178 | 0.35833 | 0.34488 | 0.33144 | 0.31799 | 0.30454 | 0.2911 | 0.27765 | 0.26421 | 0.25076 | 0.23731 | 0.22387 | 0.21042 | 0.19698 | 0.18353 | 0.17008 | 0.15664 | 0.14319 | 0.12975 | 0.1163 | 0.10285
20 % forest | 47.9554 | 0.0401 | 0.0802 | 0.1203 | 0.1604 | 0.2005 | 0.2406 | 0.2807 | 0.2987 | 0.3473 | 0.3524 | 0.3811 | 0.41575 | 0.45039 | 0.48504 | 0.51968 | 0.57507 | 0.63046 | 0.68584 | 0.74123 | 0.79662 | 0.85201 | 0.90739 | 0.96278 | 1.0182 | 1.0736 | 1.1289 | 1.1843 | 1.2397 | 1.2951 | 1.3505 | 1.4059 | 1.4613 | 1.5167 | 1.572 | 1.6274 | 1.6828 | 1.7382 | 1.7936 | 1.849 | 1.9044 | 1.9598 | 2.0151 | 2.0705 | 2.1259 | 2.1813 | 2.2367
25 % forest | 82.0967 | 0.0401 | 0.0802 | 0.1203 | 0.1604 | 0.2005 | 0.2406 | 0.2807 | 0.2987 | 0.3473 | 0.3524 | 0.3811 | 0.41575 | 0.45039 | 0.48504 | 0.51968 | 0.6439 | 0.76812 | 0.89234 | 1.0166 | 1.1408 | 1.265 | 1.3892 | 1.5134 | 1.6377 | 1.7619 | 1.8861 | 2.0103 | 2.1345 | 2.2588 | 2.383 | 2.5072 | 2.6314 | 2.7557 | 2.8799 | 3.0041 | 3.1283 | 3.2525 | 3.3768 | 3.501 | 3.6252 | 3.7494 | 3.8736 | 3.9979 | 4.1221 | 4.2463 | 4.3705
intermidian calculations on forest in DK
| 2019 | 2005: 25 % forrest in 2050; 2006: 20 % forrest in 2050; 2007: 15 % forrest in 2050; 2008: Current trend
Forrest (km2) | 6598.3818 | 2005: 10325; 2006: 8260; 2007: 6195; 2008: 7672.3909
DK (km2) | 41300 | 2005: 41300; 2006: 41300; 2007: 41300; 2008: 41300
Procent of forrest | 0.15977 | 2005: 0.25; 2006: 0.2; 2007: 0.15; 2008: 0.18577
Annual forest increasing (km2) |  | 2005: 124.2206; 2006: 55.3873; 2007: -13.4461; 2008: 34.6455
From danmarks statestik, Values on historical forestriation
Skovareal (Kyoto) (fysisk balance) efter region, balanceposter og tid
Enhed: km2
|  | 2005 | 2006 | 2007 | 2008 | 2009 | 2010 | 2011 | 2012 | 2013 | 2014 | 2015 | 2016
Hele landet | Beholdningen (primo) | 6078.7 | 6112.1 | 6145.6 | 6179.1 | 6212.6 | 6246 | 6279.5 | 6313 | 6327.7 | 6374.9 | 6375.2 | 6377.9
| Skovrejsning | 40.1 | 40.1 | 40.1 | 40.1 | 40.1 | 40.1 | 40.1 | 18 | 48.6 | 5.1 | 28.7 | ..

## Agriculture
GHG EMISSIONS FROM AGRICULTURE
Values are given from DTU ESY agriculture model (from Diana)
GHG projection
CH4 | 2010 | 2011 | 2012 | 2013 | 2014 | 2015 | 2016 | 2017 | 2018 | 2019 | 2020 | 2021 | 2022 | 2023 | 2024 | 2025 | 2026 | 2027 | 2028 | 2029 | 2030 | 2031 | 2032 | 2033 | 2034 | 2035 | 2036 | 2037 | 2038 | 2039 | 2040 | 2041 | 2042 | 2043 | 2044 | 2045 | 2046 | 2047 | 2048 | 2049 | 2050
CH4-Enteric fermentation,CO2 eq | 3631 | 3590 | 3672 | 3694 | 3695 | 3667 | 3712 | 3472 | 3771 | 3800.5 | 3830 | 3865 | 3900 | 3935 | 3970 | 4005 | 4043 | 4081 | 4119 | 4157 | 4195 | 4195 | 4195 | 4195 | 4195 | 4195 | 4195 | 4195 | 4195 | 4195 | 4195 | 4195 | 4195 | 4195 | 4195 | 4195 | 4195 | 4195 | 4195 | 4195 | 4195
CH4-Manure management,CO2 eq | 2004 | 1990 | 1917 | 1862 | 1887 | 1869 | 1847 | 1780 | 1757.5 | 1712.75 | 1668 | 1655.4 | 1642.8 | 1630.2 | 1617.6 | 1605 | 1589 | 1573 | 1557 | 1541 | 1525 | 1525 | 1525 | 1525 | 1525 | 1525 | 1525 | 1525 | 1525 | 1525 | 1525 | 1525 | 1525 | 1525 | 1525 | 1525 | 1525 | 1525 | 1525 | 1525 | 1525
CH4-Field burning,CO2 eq | 2.63 | 2.63 | 2.63 | 2.63 | 2.63 | 2.63 | 2.63 | 2.63 | 2.63 | 2.63 | 2.63 | 2.63 | 2.63 | 2.63 | 2.63 | 2.63 | 2.63 | 2.63 | 2.63 | 2.63 | 2.63 | 2.63 | 2.63 | 2.63 | 2.63 | 2.63 | 2.63 | 2.63 | 2.63 | 2.63 | 2.63 | 2.63 | 2.63 | 2.63 | 2.63 | 2.63 | 2.63 | 2.63 | 2.63 | 2.63 | 2.63
TOTAL CH4 Emissions,CO2 eq | 5637.63 | 5582.63 | 5591.63 | 5558.63 | 5584.63 | 5538.63 | 5561.63 | 5254.63 | 5531.13 | 5515.88 | 5500.63 | 5523.03 | 5545.43 | 5567.83 | 5590.23 | 5612.63 | 5634.63 | 5656.63 | 5678.63 | 5700.63 | 5722.63 | 5722.63 | 5722.63 | 5722.63 | 5722.63 | 5722.63 | 5722.63 | 5722.63 | 5722.63 | 5722.63 | 5722.63 | 5722.63 | 5722.63 | 5722.63 | 5722.63 | 5722.63 | 5722.63 | 5722.63 | 5722.63 | 5722.63 | 5722.63
N2O | 2010 | 2011 | 2012 | 2013 | 2014 | 2015 | 2016 | 2017 | 2018 | 2019 | 2020 | 2021 | 2022 | 2023 | 2024 | 2025 | 2026 | 2027 | 2028 | 2029 | 2030 | 2031 | 2032 | 2033 | 2034 | 2035 | 2036 | 2037 | 2038 | 2039 | 2040 | 2041 | 2042 | 2043 | 2044 | 2045 | 2046 | 2047 | 2048 | 2049 | 2050
N2O-Manure management, CO2 eq | 641 | 627 | 614 | 616 | 612 | 600 | 588 | 572.16 | 549.81 | 538.635 | 527.46 | 527.46 | 527.46 | 527.46 | 527.46 | 527.46 | 526.268 | 525.076 | 523.884 | 522.692 | 521.5 | 521.5 | 521.5 | 521.5 | 521.5 | 521.5 | 521.5 | 521.5 | 521.5 | 521.5 | 521.5 | 521.5 | 521.5 | 521.5 | 521.5 | 521.5 | 521.5 | 521.5 | 521.5 | 521.5 | 521.5
N2O-Indirect emission,CO2 eq | 153.8425 | 151.0488 | 148.255 | 145.4613 | 142.6675 | 139.8738 | 137.08 | 134.1 | 132.61 | 130.375 | 128.14 | 128.14 | 128.14 | 128.14 | 128.14 | 128.14 | 127.544 | 126.948 | 126.352 | 125.756 | 125.16 | 125.16 | 125.16 | 125.16 | 125.16 | 125.16 | 125.16 | 125.16 | 125.16 | 125.16 | 125.16 | 125.16 | 125.16 | 125.16 | 125.16 | 125.16 | 125.16 | 125.16 | 125.16 | 125.16 | 125.16
N2O-Inorganic fertilisers,CO2 eq | 932.74 | 933.7333 | 934.7267 | 935.72 | 953.6 | 986.38 | 1135.38 | 1218.82 | 1208.39 | 1244.895 | 1281.4 | 1283.188 | 1284.976 | 1286.764 | 1288.552 | 1290.34 | 1290.34 | 1290.34 | 1290.34 | 1290.34 | 1290.34 | 1290.34 | 1290.34 | 1290.34 | 1290.34 | 1290.34 | 1290.34 | 1290.34 | 1290.34 | 1290.34 | 1290.34 | 1290.34 | 1290.34 | 1290.34 | 1290.34 | 1290.34 | 1290.34 | 1290.34 | 1290.34 | 1290.34 | 1290.34
N2O-Animal manure applied to soils,CO2 eq | 974.46 | 973.4667 | 972.4733 | 971.48 | 977.44 | 977.44 | 983.4 | 992.34 | 1004.26 | 1014.69 | 1025.12 | 1032.272 | 1039.424 | 1046.576 | 1053.728 | 1060.88 | 1066.244 | 1071.608 | 1076.972 | 1082.336 | 1087.7 | 1087.7 | 1087.7 | 1087.7 | 1087.7 | 1087.7 | 1087.7 | 1087.7 | 1087.7 | 1087.7 | 1087.7 | 1087.7 | 1087.7 | 1087.7 | 1087.7 | 1087.7 | 1087.7 | 1087.7 | 1087.7 | 1087.7 | 1087.7
N2O-Sludge applied to soils,CO2 eq | 32.78 | 34.7667 | 36.7533 | 38.74 | 38.74 | 38.74 | 41.72 | 38.74 | 40.23 | 39.485 | 38.74 | 38.74 | 38.74 | 38.74 | 38.74 | 38.74 | 38.144 | 37.548 | 36.952 | 36.356 | 35.76 | 35.76 | 35.76 | 35.76 | 35.76 | 35.76 | 35.76 | 35.76 | 35.76 | 35.76 | 35.76 | 35.76 | 35.76 | 35.76 | 35.76 | 35.76 | 35.76 | 35.76 | 35.76 | 35.76 | 35.76
N2O-Urine and sung deposited by grazing animals,CO2 eq | 181.78 | 182.7733 | 183.7667 | 184.76 | 181.78 | 175.82 | 175.82 | 166.88 | 168.37 | 164.645 | 160.92 | 161.516 | 162.112 | 162.708 | 163.304 | 163.9 | 164.496 | 165.092 | 165.688 | 166.284 | 166.88 | 166.88 | 166.88 | 166.88 | 166.88 | 166.88 | 166.88 | 166.88 | 166.88 | 166.88 | 166.88 | 166.88 | 166.88 | 166.88 | 166.88 | 166.88 | 166.88 | 166.88 | 166.88 | 166.88 | 166.88
N2O-Crop residues,CO2 eq | 584.4525 | 588.3637 | 592.275 | 596.1862 | 600.0975 | 604.0087 | 607.92 | 640.7 | 618.35 | 623.565 | 628.78 | 625.8 | 622.82 | 619.84 | 616.86 | 613.88 | 611.496 | 609.112 | 606.728 | 604.344 | 601.96 | 601.96 | 601.96 | 601.96 | 601.96 | 601.96 | 601.96 | 601.96 | 601.96 | 601.96 | 601.96 | 601.96 | 601.96 | 601.96 | 601.96 | 601.96 | 601.96 | 601.96 | 601.96 | 601.96 | 601.96
N2O-Mineralization,CO2 eq | 71.52 | 68.54 | 65.56 | 62.58 | 59.6 | 56.62 | 53.64 | 14.9 | 32.78 | 22.35 | 11.92 | 11.324 | 10.728 | 10.132 | 9.536 | 8.94 | 20.264 | 31.588 | 42.912 | 54.236 | 65.56 | 54.236 | 42.912 | 31.588 | 20.264 | 8.94 | 15.496 | 22.052 | 28.608 | 35.164 | 41.72 | 41.72 | 41.72 | 41.72 | 41.72 | 41.72 | 41.72 | 41.72 | 41.72 | 41.72 | 41.72
N2O-Organic soils,CO2 eq | 512.9325 | 504.9237 | 496.915 | 488.9062 | 480.8975 | 472.8888 | 464.88 | 420.18 | 441.04 | 429.12 | 417.2 | 416.604 | 416.008 | 415.412 | 414.816 | 414.22 | 414.22 | 414.22 | 414.22 | 414.22 | 414.22 | 414.22 | 414.22 | 414.22 | 414.22 | 414.22 | 414.22 | 414.22 | 414.22 | 414.22 | 414.22 | 414.22 | 414.22 | 414.22 | 414.22 | 414.22 | 414.22 | 414.22 | 414.22 | 414.22 | 414.22
N2O-Atmospheric deposition,CO2 eq | 205.2475 | 202.8263 | 200.405 | 197.9837 | 195.5625 | 193.1413 | 190.72 | 193.7 | 195.19 | 197.425 | 199.66 | 199.66 | 199.66 | 199.66 | 199.66 | 199.66 | 200.256 | 200.852 | 201.448 | 202.044 | 202.64 | 202.64 | 202.64 | 202.64 | 202.64 | 202.64 | 202.64 | 202.64 | 202.64 | 202.64 | 202.64 | 202.64 | 202.64 | 202.64 | 202.64 | 202.64 | 202.64 | 202.64 | 202.64 | 202.64 | 202.64
N2O-Nitrogen leaching and run-off,CO2 eq | 390.0075 | 387.5863 | 385.165 | 382.7438 | 380.3225 | 377.9013 | 375.48 | 384.42 | 385.91 | 391.125 | 396.34 | 396.936 | 397.532 | 398.128 | 398.724 | 399.32 | 401.108 | 402.896 | 404.684 | 406.472 | 408.26 | 408.26 | 408.26 | 408.26 | 408.26 | 408.26 | 408.26 | 408.26 | 408.26 | 408.26 | 408.26 | 408.26 | 408.26 | 408.26 | 408.26 | 408.26 | 408.26 | 408.26 | 408.26 | 408.26 | 408.26
N2O-Field burning,CO2 eq | 0.894 | 0.894 | 0.894 | 0.894 | 0.894 | 0.894 | 0.894 | 0.894 | 0.894 | 0.894 | 0.894 | 0.894 | 0.894 | 0.894 | 0.894 | 0.894 | 0.894 | 0.894 | 0.894 | 0.894 | 0.894 | 0.894 | 0.894 | 0.894 | 0.894 | 0.894 | 0.894 | 0.894 | 0.894 | 0.894 | 0.894 | 0.894 | 0.894 | 0.894 | 0.894 | 0.894 | 0.894 | 0.894 | 0.894 | 0.894 | 0.894
TOTAL N2O Emissions,CO2 eq | 4681.6565 | 4655.9228 | 4631.189 | 4621.4552 | 4623.6015 | 4623.7077 | 4754.934 | 4777.834 | 4777.834 | 4797.204 | 4816.574 | 4822.534 | 4828.494 | 4834.454 | 4840.414 | 4846.374 | 4861.274 | 4876.174 | 4891.074 | 4905.974 | 4920.874 | 4909.55 | 4898.226 | 4886.902 | 4875.578 | 4864.254 | 4870.81 | 4877.366 | 4883.922 | 4890.478 | 4897.034 | 4897.034 | 4897.034 | 4897.034 | 4897.034 | 4897.034 | 4897.034 | 4897.034 | 4897.034 | 4897.034 | 4897.034
CO2 | 2010 | 2011 | 2012 | 2013 | 2014 | 2015 | 2016 | 2017 | 2018 | 2019 | 2020 | 2021 | 2022 | 2023 | 2024 | 2025 | 2026 | 2027 | 2028 | 2029 | 2030 | 2031 | 2032 | 2033 | 2034 | 2035 | 2036 | 2037 | 2038 | 2039 | 2040 | 2041 | 2042 | 2043 | 2044 | 2045 | 2046 | 2047 | 2048 | 2049 | 2050
CO2-Liming, CO2 eq | 153 | 162.8333 | 172.6667 | 182.5 | 192.3333 | 166 | 212 | 206 | 206.5 | 203.75 | 201 | 200.2 | 199.4 | 198.6 | 197.8 | 197 | 196.4 | 195.8 | 195.2 | 194.6 | 194 | 194 | 194 | 194 | 194 | 194 | 194 | 194 | 194 | 194 | 194 | 194 | 194 | 194 | 194 | 194 | 194 | 194 | 194 | 194 | 194
CO2-Urea application, CO2 eq | 1 | 1 | 1 | 1 | 1 | 1 | 2 | 1 | 1 | 1 | 1 | 1 | 1 | 1 | 1 | 1 | 1 | 1 | 1 | 1 | 1 | 1 | 1 | 1 | 1 | 1 | 1 | 1 | 1 | 1 | 1 | 1 | 1 | 1 | 1 | 1 | 1 | 1 | 1 | 1 | 1
CO2-Other carbon-containing fertilizers, CO2 eq | 3 | 4.4 | 5.8 | 7.2 | 8.6 | 10 | 3 | 4 | 4 | 4 | 4 | 4 | 4 | 4 | 4 | 4 | 4 | 4 | 4 | 4 | 4 | 4 | 4 | 4 | 4 | 4 | 4 | 4 | 4 | 4 | 4 | 4 | 4 | 4 | 4 | 4 | 4 | 4 | 4 | 4 | 4
TOTAL CO2 Emissions,CO2 eq | 157 | 168.2333 | 179.4667 | 190.7 | 201.9333 | 177 | 217 | 211 | 211.5 | 208.75 | 206 | 205.2 | 204.4 | 203.6 | 202.8 | 202 | 201.4 | 200.8 | 200.2 | 199.6 | 199 | 199 | 199 | 199 | 199 | 199 | 199 | 199 | 199 | 199 | 199 | 199 | 199 | 199 | 199 | 199 | 199 | 199 | 199 | 199 | 199
| 2010 | 2011 | 2012 | 2013 | 2014 | 2015 | 2016 | 2017 | 2018 | 2019 | 2020 | 2021 | 2022 | 2023 | 2024 | 2025 | 2026 | 2027 | 2028 | 2029 | 2030 | 2031 | 2032 | 2033 | 2034 | 2035 | 2036 | 2037 | 2038 | 2039 | 2040 | 2041 | 2042 | 2043 | 2044 | 2045 | 2046 | 2047 | 2048 | 2049 | 2050
TOTAL GHG Emissions,CO2 eq | 10476.2865 | 10406.7861 | 10402.2857 | 10370.7853 | 10410.1648 | 10339.3377 | 10533.564 | 10243.464 | 10520.464 | 10521.834 | 10523.204 | 10550.764 | 10578.324 | 10605.884 | 10633.444 | 10661.004 | 10697.304 | 10733.604 | 10769.904 | 10806.204 | 10842.504 | 10831.18 | 10819.856 | 10808.532 | 10797.208 | 10785.884 | 10792.44 | 10798.996 | 10805.552 | 10812.108 | 10818.664 | 10818.664 | 10818.664 | 10818.664 | 10818.664 | 10818.664 | 10818.664 | 10818.664 | 10818.664 | 10818.664 | 10818.664
| 2010 | 2011 | 2012 | 2013 | 2014 | 2015 | 2016 | 2017 | 2018 | 2019 | 2020 | 2021 | 2022 | 2023 | 2024 | 2025 | 2026 | 2027 | 2028 | 2029 | 2030 | 2031 | 2032 | 2033 | 2034 | 2035 | 2036 | 2037 | 2038 | 2039 | 2040 | 2041 | 2042 | 2043 | 2044 | 2045 | 2046 | 2047 | 2048 | 2049 | 2050
Manure CH4 | 2004 | 1990 | 1917 | 1862 | 1887 | 1869 | 1847 | 1780 | 1757.5 | 1712.75 | 1668 | 1655.4 | 1642.8 | 1630.2 | 1617.6 | 1605 | 1589 | 1573 | 1557 | 1541 | 1525 | 1525 | 1525 | 1525 | 1525 | 1525 | 1525 | 1525 | 1525 | 1525 | 1525 | 1525 | 1525 | 1525 | 1525 | 1525 | 1525 | 1525 | 1525 | 1525 | 1525
Manure N2O | 1830.02 | 1818.0067 | 1806.9933 | 1810.98 | 1809.96 | 1792 | 1788.94 | 1770.12 | 1762.67 | 1757.455 | 1752.24 | 1759.988 | 1767.736 | 1775.484 | 1783.232 | 1790.98 | 1795.152 | 1799.324 | 1803.496 | 1807.668 | 1811.84 | 1811.84 | 1811.84 | 1811.84 | 1811.84 | 1811.84 | 1811.84 | 1811.84 | 1811.84 | 1811.84 | 1811.84 | 1811.84 | 1811.84 | 1811.84 | 1811.84 | 1811.84 | 1811.84 | 1811.84 | 1811.84 | 1811.84 | 1811.84
Manure CO2 | 1 | 1 | 1 | 1 | 1 | 1 | 2 | 1 | 1 | 1 | 1 | 1 | 1 | 1 | 1 | 1 | 1 | 1 | 1 | 1 | 1 | 1 | 1 | 1 | 1 | 1 | 1 | 1 | 1 | 1 | 1 | 1 | 1 | 1 | 1 | 1 | 1 | 1 | 1 | 1 | 1
Fementation CH4 | 3631 | 3590 | 3672 | 3694 | 3695 | 3667 | 3712 | 3472 | 3771 | 3800.5 | 3830 | 3865 | 3900 | 3935 | 3970 | 4005 | 4043 | 4081 | 4119 | 4157 | 4195 | 4195 | 4195 | 4195 | 4195 | 4195 | 4195 | 4195 | 4195 | 4195 | 4195 | 4195 | 4195 | 4195 | 4195 | 4195 | 4195 | 4195 | 4195 | 4195 | 4195
Fementation N2O | 1394.2675 | 1389.8596 | 1385.4517 | 1381.0438 | 1393.5225 | 1420.9012 | 1564.5 | 1618.14 | 1627.08 | 1658.37 | 1689.66 | 1691.448 | 1693.236 | 1695.024 | 1696.812 | 1698.6 | 1711.712 | 1724.824 | 1737.936 | 1751.048 | 1764.16 | 1752.836 | 1741.512 | 1730.188 | 1718.864 | 1707.54 | 1714.096 | 1720.652 | 1727.208 | 1733.764 | 1740.32 | 1740.32 | 1740.32 | 1740.32 | 1740.32 | 1740.32 | 1740.32 | 1740.32 | 1740.32 | 1740.32 | 1740.32
Fementation CO2 | 3 | 4.4 | 5.8 | 7.2 | 8.6 | 10 | 3 | 4 | 4 | 4 | 4 | 4 | 4 | 4 | 4 | 4 | 4 | 4 | 4 | 4 | 4 | 4 | 4 | 4 | 4 | 4 | 4 | 4 | 4 | 4 | 4 | 4 | 4 | 4 | 4 | 4 | 4 | 4 | 4 | 4 | 4
Other CH4 | 2.63 | 2.63 | 2.63 | 2.63 | 2.63 | 2.63 | 2.63 | 2.63 | 2.63 | 2.63 | 2.63 | 2.63 | 2.63 | 2.63 | 2.63 | 2.63 | 2.63 | 2.63 | 2.63 | 2.63 | 2.63 | 2.63 | 2.63 | 2.63 | 2.63 | 2.63 | 2.63 | 2.63 | 2.63 | 2.63 | 2.63 | 2.63 | 2.63 | 2.63 | 2.63 | 2.63 | 2.63 | 2.63 | 2.63 | 2.63 | 2.63
Other N2O | 1303.5265 | 1297.0077 | 1290.489 | 1283.9703 | 1277.4515 | 1270.9328 | 1264.414 | 1255.474 | 1255.474 | 1251.004 | 1246.534 | 1242.958 | 1239.382 | 1235.806 | 1232.23 | 1228.654 | 1226.866 | 1225.078 | 1223.29 | 1221.502 | 1219.714 | 1219.714 | 1219.714 | 1219.714 | 1219.714 | 1219.714 | 1219.714 | 1219.714 | 1219.714 | 1219.714 | 1219.714 | 1219.714 | 1219.714 | 1219.714 | 1219.714 | 1219.714 | 1219.714 | 1219.714 | 1219.714 | 1219.714 | 1219.714
Other CO2 | 153 | 162.8333 | 172.6667 | 182.5 | 192.3333 | 166 | 212 | 206 | 206.5 | 203.75 | 201 | 200.2 | 199.4 | 198.6 | 197.8 | 197 | 196.4 | 195.8 | 195.2 | 194.6 | 194 | 194 | 194 | 194 | 194 | 194 | 194 | 194 | 194 | 194 | 194 | 194 | 194 | 194 | 194 | 194 | 194 | 194 | 194 | 194 | 194

## Agriculture references
SR294 has been used for all projections (from page 78) and historical data of N2O( atmospheric deposition, crop residues, field burning, mineralization, organic soils, N leaching & run off and N indirect N2O) | The present projection of greenhouse gases replaces the latest projection published in Scientific Report from DCE – Danish Centre for Environment and Energy No. 244, 2017 (Nielsen et al., 2017). | SR272 has been used for the remain N2O historical data and all CH4 & NH3 historical data
CH4 emission |  | *N2O Indirect emissions: Atmospheric deposition:
The overall CH4 emission has decreased slightly from 223 kt CH4 in 1990 to 222 kt CH4 in 2016. From 2016 to 2040, the CH4 emission is expected to increase to 229 kt CH4, corresponding to an increase of 3 % (Table 6.13). The projection shows an increase in CH4 emission from the enteric fermentation process, while the CH4 emission from manure management decrease. |  | Volatilisation of NH3 and NOx and the deposition of these gases and products onto soils and the surface of lakes and other water bodies cause N2O emission.
The historical emission related to the enteric fermentation shows a decrease, which is due to a fixed EU milk quota. Because of higher milk yield per cow, a lower number of dairy cattle are needed to produce the amount of milk, corresponding to the EU milk quota. The AGMEMOD model indicates that Denmark, in the future, can be expected to increase both the milk production and the number of dairy cattle. A growing number of dairy cattle, a continued increase in milk yield, followed by an increase of feed intake, all leads to an increase of the CH4 emission from enteric fermentation. |  | Emission of N2O is calculated based on all NH3 emission sources; manure applied to soil, inorganic N fertiliser, sewage sludge used as fertiliser, urine and dung deposited during grazing, crops, ammonia treated straw and field burning of agricultural residue and on NOx emission sources; manure applied to soil, inorganic N fertiliser and sewage sludge.
The CH4 emission from manure management has increased from 1990 to 2016, which is a result of change in housing systems towards more slurry based systems. In the future, the emission from manure management is expected to decrease due to more housing systems with acidification of manure and manure cooling, and because of more manure delivered to biogas production
N2O emission
The historical emission inventory shows a decrease of N2O emission from 18.8 kt N2O in 1990 to 15.6 kt N2O in 2016, corresponding to 17 % reduction (Table 6.14). The reduction is primarily driven by a decrease in use of inorganic nitrogen fertilisers as a consequence of improved utilization of nitrogen in manure, forced by environmental requirements. The situation for the projected emission is opposite; the emission is expected to increase by 5 % until 2040, which leads to a total N2O emission at 16.4 kt N2O. The increased emission is due to the expectation of higher consumption of inorganic fertilisers caused by the political agreement on a Food and Agricultural package, which allowed increased nitrogen application on agricultural land. An increase of N2O emission is also occurring from animal manure applied on soil due to the growing number of dairy cattle.
Biogas treatment of animal manure
In 2020, 9.7 Mtonnes of slurry are expected to be delivered to biogas treatment, increasing to 10.6 Mtonnes in 2023. It is assumed that cattle slurry accounts for 57 % and swine slurry for 43 %, based on data from the BIB register
The MCF changes from year to year depending on changes in housing type. In the projection, it is assumed that cattle slurry delivered to biogas production reduces the CH4 emission by approximately 50 %. It assumed that pig slurry reduces the CH4 emission by approximately 30 %.