## LOG
Date | Name | Sheet Name | Cells | Comments
2018-01-14 | Mikkel Bosack Simonsen |  |  | Activated UK (also within the Sub_Annual file)
2017-10-13 | %displayname% | LineCap | G62,G61,G54,G53,G46,G45 | Corrected capacity to Germany, as energinet.dk only plan on building the western jutland cable if the Viking Link is being established
2017-03-20 | Olexandr Balyk | Intro | A1 | Moved all the TS info from this workbook to a dedicated scenario file; updated the Intro sheet accordingly
2016-06-15 | Rikke Næraa | LineCap more years |  | The values for 2017.2018 and 2019 have been deleted and the values for 2015 and 2020 i average over the years
2016-06-07 | Lars Brømsøe Termansen | Intro | B1 | Inserted intro sheet and update tab colors
2016-05-30 | Rikke Næraa | DATA Linecap and AF | C51 | been adjusted to BF2015 and ENDK 2016 and the sheet has been cleande up
2016-05-30 | Rikke Næraa | AF | P5 | Sheet has been cleande up now inly containing data for 2010,2015,2020,2025
2016-05-30 | Rikke Næraa | LineCap | E17 | the sheet have been "cleande up" no only containing data for 2010,2012,2015,2020,2025 and 2035
2016-05-30 | Rikke Næraa | LineCap | A25 | Data for 2014 have been deleted - as there is no change form 2012 to 2014
2016-05-30 | Rikke Næraa | LineCap | E17:E24 | the year 2011 have been changed to 2012 - for the AF the factor will be calculated as the average from 2011 to 2014
2016-05-03 | Rikke Næraa | Data_TS_Price | T42:AG47 | have been updated with BF 2015 data
2016-04-21 | Rikke Næraa | DATA Linecap and AF | A1 | All data in the AF and Line cap sheets have been moved to the DATA linecap and Af Sheet
2015-12-04 | Rikke Næraa | LineCap | #REF! | UK removed from all sheets-
2015-12-01 | Rikke Næraa | Prices_TS | BH6,BQ6 | DE1 Have been changed to UK but the prices have not been changed jet
2015-11-30 | Rikke Næraa | AF | B55 | all values for 2025 is changed to 100% as it made no sence that it should be 100 for DKW to DE and not for the rest
2015-11-22 | Rikke Næraa | AVA | D17:D18 | Transmission to DE1 removed(DE! do not exist, same price hole DE), replaced by transmiossion to UK -DKE (and Krigers Flak was allready includfed in DE)
2015-11-19 | Rikke Næraa | LineCap | E14,F14,G14,H14,I14,J14,K14,L14,M14,N14,O14,P14,Q14,R14,G12,H12,E12,F12,I12,J12,K12,L12,M12,N12 | The transmission capacity to west germany and to Norway from DKW is adjusted in accordance with data used in the Energy forcast 2015- Copied to sheet LineCap RAMSES 2015
2015-11-19 | Rikke Næraa | LineCap | G11 | The capacities for 2011-13 for the connection to Norwey has been set equal to the 2010 value, according to Energy.dk the connection was not extended until 2014 http://www.energinet.dk/DA/ANLAEG-OG-PROJEKTER/Generelt-om-elanlaeg/Sider/Elforbindelser-til-udlandet.aspx
2015-11-19 | Rikke Næraa | LineCap | E12:F12 | The capacities for 2011-13 for the connection to Norwey has been set equal to the 2010 value, according to Energy.dk the connection was not extended until 2014 http://www.energinet.dk/DA/ANLAEG-OG-PROJEKTER/Generelt-om-elanlaeg/Sider/Elforbindelser-til-udlandet.aspx
2015-11-06 | Rikke Næraa | LineCap | #REF! | The values in the table are updated with the 2015 calculation from Energinet.dk
2015-11-04 | Rikke Næraa | Data_TS_Price | C7 | Green cells are updated to 4 TS nov
2015-09-17 | Rikke Næraa | Data_TS_Price | #REF! | this file should be updated when TS is changed Table (C7:N38) is copied from "2014-02-24 Time slices_ prices 2014-07-11.xlsb" , sheet " 2011 Data & Results (AB11:AC42 and AM11:AV42)
2015-08-26 | Olexandr Balyk | LineCap | B4 | Streamlined the table: incl. making sure all the data comes from the linked table
2015-08-26 | Olexandr Balyk | LineCap | D10,D11,D12,D13,D14,D15 | Changed NCAP_BND to CAP_BND to maintain a uniform approach
2015-08-26 | Olexandr Balyk | Prices_TS | G6,P6,Y6,AH6,AQ6,AZ6,BI6,BR6,CA6,CJ6 | Added a column with units
2015-08-26 | Olexandr Balyk | LineCap | H5 | Added a column with units
2015-08-17 | Olexandr Balyk | AVA | C6 | Change from Mauri: availability of all the processes is first set to 0; it is then set to "1" one by one where they are available
2016-02-03 | Lars B. Termansen | LineCap | row53 | Remove row as this was zeroes and created import errors

## Intro
Description
Purpose: | International transmission lines - capacities for exchange of electricity
Description:
Relevant sectors | ELC
Description of different sheets
AVA | Defines what regions are connected to which countries
LineCAP | Capacity bounds on the transmission lines
AF | Availabilty factors on the transmission lines
DATA_Linecap_and_AF | Line capacities and availability factors on lines
Udlandsforbindelser | EnergiDK's lines data
LineCap_RAMSES_2015 | Energy Outlook 2015 line capacitity data
Deact LineCap Incl. UK | Deactivated linecapicities - sheet

## AVA
~TFM_AVA
PSET_SET | PSET_PN | AllRegions | DKE | DKW | DKISLBH | DKISL1 | DKISL2 | DKISL3 | MAR
| * | 0
| IMPELC-DKNO |  |  | 1
| EXPELC-DKNO |  |  | 1
| IMPELC-DKSE |  | 1 | 1
| EXPELC-DKSE |  | 1 | 1
| IMPELC-DKDE |  | 1 | 1
| EXPELC-DKDE |  | 1 | 1
| IMPELC-DKNL |  |  | 1
| EXPELC-DKNL |  |  | 1
| IMPELC-DKUK |  |  | 1
| EXPELC-DKUK |  |  | 1
| EXPELC-DKISLBHDE |  |  |  | 1
| EXPELC-DKISLBHSE |  |  |  | 1
| EXPELC-DKISL1DE |  |  |  |  | 1
| EXPELC-DKISL2DE | [5 empty] | 1
| EXPELC-DKISL3DE | [6 empty] | 1
| EXPELC-DKISL1NO |  |  |  |  | 1
| EXPELC-DKISL2NO | [5 empty] | 1
| EXPELC-DKISL3NO | [6 empty] | 1
| EXPELC-DKISL1NL |  |  |  |  | 1
| EXPELC-DKISL2NL | [5 empty] | 1
| EXPELC-DKISL3NL | [6 empty] | 1
| EXPELC-DKISL1UK |  |  |  |  | 1
| EXPELC-DKISL2UK | [5 empty] | 1
| EXPELC-DKISL3UK | [6 empty] | 1
The table below specifies whether a transmission connection to DKE/DKW from abroad is possible (indicated by "1"). Import and export connections are specified separately.

## LineCapInclUK
~TFM_INS
TimeSlice | LimType | Attribute | Year | DKE | DKW | \I: Unit | Pset_PN
| UP | CAP_BND | 0 | 5 | 5 | n/a | IMPELC*,EXPELC*
~TFM_DINS
TimeSlice | LimType | Attribute | Year | DKE | DKW | \I: Unit | Pset_PN
| UP | CAP_BND | 2010 |  | 31.536 | PJ | IMPELC-DKNO | From the calculation assumption Energi.dk 2014
| UP | CAP_BND | 2010 |  | 31.536 | PJ | EXPELC-DKNO
| UP | CAP_BND | 2010 | 40.9968 | 21.4445 | PJ | IMPELC-DKSE
| UP | CAP_BND | 2010 | 53.6112 | 23.3366 | PJ | EXPELC-DKSE | Første hele driftsår
| UP | CAP_BND | 2010 | 18.9216 | 29.9592 | PJ | IMPELC-DKDE | Transmisson lines [GW] | 2010 |  | 2011-2014 |  | 2015 |  | 2016 |  | 2017 |  | 2018 |  | 2019 |  | 2020 |  | 2025 |  | 2030 |  | 2035
| UP | CAP_BND | 2010 | 18.9216 | 47.304 | PJ | EXPELC-DKDE |  | Export | Import | Eksport | Import | Eksport | Import | Eksport | Import | Eksport | Import | Eksport | Import | Eksport | Import | Eksport | Import | Eksport | Import | Eksport | Import | Eksport | Import
| UP | CAP_BND | 2010 |  | 0 | PJ | IMPELC-DKNL | Denmark East - Sweden (Øresund) | 1.7 | 1.3 | 1.7 | 1.3 | 1.7 | 1.3 | 1.7 | 1.3 | 1.7 | 1.3 | 1.7 | 1.3 | 1.7 | 1.3 | 1.7 | 1.3 | 1.7 | 1.3 | 1.7 | 1.3 | 1.7 | 1.3
| UP | CAP_BND | 2010 |  | 0 | PJ | EXPELC-DKNL | Denmark East - Germany (Kontek) | 0.6 | 0.6 | 0.6 | 0.6 | 0.6 | 0.6 | 0.6 | 0.6 | 0.6 | 0.6 | 0.6 | 0.6 | 0.6 | 0.6 | 0.6 | 0.6 | 0.6 | 0.6 | 0.6 | 0.6 | 0.6 | 0.6
| UP | CAP_BND | 2010 |  | 0 | PJ | IMPELC-DKUK | Denmark East - Germany (Kriegers Flak) |  |  | 0 | 0 | 0 | 0 | 0 | 0 | 0 | 0 | 0 | 0 | 0.4 | 0.4 | 0.4 | 0.4 | 0.4 | 0.4 | 0.4 | 0.4 | 0.4 | 0.4
| UP | CAP_BND | 2010 |  | 0 | PJ | EXPELC-DKUK | Denmark West - Norway (Skagerrak) | 1 | 1 | 1 | 1 | 1.7 | 1.7 | 1.7 | 1.7 | 1.7 | 1.7 | 1.7 | 1.7 | 1.7 | 1.7 | 1.7 | 1.7 | 1.7 | 1.7 | 1.7 | 1.7 | 1.7 | 1.7
| UP | CAP_BND | 2012 |  | 31.536 | PJ | IMPELC-DKNO | Denmark West - Sweden (Konti-Skan) | 0.74 | 0.68 | 0.74 | 0.68 | 0.74 | 0.68 | 0.74 | 0.68 | 0.74 | 0.68 | 0.74 | 0.68 | 0.74 | 0.68 | 0.74 | 0.68 | 0.74 | 0.68 | 0.74 | 0.68 | 0.74 | 0.68
| UP | CAP_BND | 2012 |  | 31.536 | PJ | EXPELC-DKNO | Denmark West - Germany | 1.5 | 0.95 | 1.78 | 1.5 | 1.78 | 1.5 | 1.78 | 1.5 | 1.78 | 1.5 | 2.5 | 2.5 | 2.5 | 2.5 | 2.5 | 2.5 | 3 | 3 | 3 | 3 | 3 | 3
| UP | CAP_BND | 2012 | 40.9968 | 21.4445 | PJ | IMPELC-DKSE | Denmark West - Holland (COBRAcable) |  |  | 0 | 0 | 0 | 0 | 0 | 0 | 0 | 0 | 0 | 0 | 0 | 0 | 0.7 | 0.7 | 0.7 | 0.7 | 0.7 | 0.7 | 0.7 | 0.7
| UP | CAP_BND | 2012 | 53.6112 | 23.3366 | PJ | EXPELC-DKSE | Denmark West - Denmark East* | 0.6 | 0.6 | 0.6 | 0.6 | 0.6 | 0.6 | 0.6 | 0.6 | 0.6 | 0.6 | 0.6 | 0.6 | 0.6 | 0.6 | 0.6 | 0.6 | 0.6 | 0.6 | 0.6 | 0.6 | 0.6 | 0.6
| UP | CAP_BND | 2012 | 18.9216 | 47.304 | PJ | IMPELC-DKDE
| UP | CAP_BND | 2012 | 18.4486 | 51.719 | PJ | EXPELC-DKDE
| UP | CAP_BND | 2012 |  | 0 | PJ | IMPELC-DKNL
| UP | CAP_BND | 2012 |  | 0 | PJ | EXPELC-DKNL
| UP | CAP_BND | 2012 |  | 0 | PJ | IMPELC-DKUK
| UP | CAP_BND | 2012 |  | 0 | PJ | EXPELC-DKUK
| UP | CAP_BND | 2015 |  | 52.1816 | PJ | IMPELC-DKNO
| UP | CAP_BND | 2015 |  | 52.1816 | PJ | EXPELC-DKNO
| UP | CAP_BND | 2015 | 40.9968 | 21.4445 | PJ | IMPELC-DKSE
| UP | CAP_BND | 2015 | 53.6112 | 23.3366 | PJ | EXPELC-DKSE
| UP | CAP_BND | 2015 | 18.9216 | 47.304 | PJ | IMPELC-DKDE
| UP | CAP_BND | 2015 | 18.6062 | 51.719 | PJ | EXPELC-DKDE
| UP | CAP_BND | 2015 |  | 0 | PJ | IMPELC-DKNL
| UP | CAP_BND | 2015 |  | 0 | PJ | EXPELC-DKNL
| UP | CAP_BND | 2015 |  | 0 | PJ | IMPELC-DKUK
| UP | CAP_BND | 2015 |  | 0 | PJ | EXPELC-DKUK
| UP | CAP_BND | 2020 |  | 51.4668 | PJ | IMPELC-DKNO
| UP | CAP_BND | 2020 |  | 51.4668 | PJ | EXPELC-DKNO
| UP | CAP_BND | 2020 | 40.9968 | 21.4445 | PJ | IMPELC-DKSE
| UP | CAP_BND | 2020 | 53.6112 | 23.3366 | PJ | EXPELC-DKSE
| UP | CAP_BND | 2020 | 29.0131 | 59.9184 | PJ | IMPELC-DKDE
| UP | CAP_BND | 2020 | 28.5401 | 62.5674 | PJ | EXPELC-DKDE
| UP | CAP_BND | 2020 |  | 13.2451 | PJ | IMPELC-DKNL
| UP | CAP_BND | 2020 |  | 13.2451 | PJ | EXPELC-DKNL
| UP | CAP_BND | 2020 |  | 0 | PJ | IMPELC-DKUK
| UP | CAP_BND | 2020 |  | 0 | PJ | EXPELC-DKUK
| UP | CAP_BND | 2025 |  | 51.4668 | PJ | IMPELC-DKNO
| UP | CAP_BND | 2025 |  | 51.4668 | PJ | EXPELC-DKNO
| UP | CAP_BND | 2025 | 40.9968 | 21.4445 | PJ | IMPELC-DKSE
| UP | CAP_BND | 2025 | 53.6112 | 23.3366 | PJ | EXPELC-DKSE
| UP | CAP_BND | 2025 | 31.536 | 110.376 | PJ | IMPELC-DKDE
| UP | CAP_BND | 2025 | 31.063 | 110.376 | PJ | EXPELC-DKDE
| UP | CAP_BND | 2025 |  | 22.0752 | PJ | IMPELC-DKNL
| UP | CAP_BND | 2025 |  | 22.0752 | PJ | EXPELC-DKNL
| UP | CAP_BND | 2025 |  | 44.1504 | PJ | IMPELC-DKUK
| UP | CAP_BND | 2025 |  | 44.1504 | PJ | EXPELC-DKUK
| UP | CAP_BND | 2030 |  | 51.4668 | PJ | IMPELC-DKNO
| UP | CAP_BND | 2030 |  | 51.4668 | PJ | EXPELC-DKNO
| UP | CAP_BND | 2030 | 40.9968 | 21.4445 | PJ | IMPELC-DKSE
| UP | CAP_BND | 2030 | 53.6112 | 23.3366 | PJ | EXPELC-DKSE
| UP | CAP_BND | 2030 | 31.536 | 110.376 | PJ | IMPELC-DKDE
| UP | CAP_BND | 2030 | 31.063 | 110.376 | PJ | EXPELC-DKDE
| UP | CAP_BND | 2030 |  | 22.0752 | PJ | IMPELC-DKNL
| UP | CAP_BND | 2030 |  | 22.0752 | PJ | EXPELC-DKNL
| UP | CAP_BND | 2030 |  | 44.1504 | PJ | IMPELC-DKUK
| UP | CAP_BND | 2030 |  | 44.1504 | PJ | EXPELC-DKUK
| UP | CAP_BND | 2035 |  | 51.4668 | PJ | IMPELC-DKNO
| UP | CAP_BND | 2035 |  | 51.4668 | PJ | EXPELC-DKNO
| UP | CAP_BND | 2035 | 40.9968 | 21.4445 | PJ | IMPELC-DKSE
| UP | CAP_BND | 2035 | 53.6112 | 23.3366 | PJ | EXPELC-DKSE
| UP | CAP_BND | 2035 | 31.536 | 110.376 | PJ | IMPELC-DKDE
| UP | CAP_BND | 2035 | 31.063 | 110.376 | PJ | EXPELC-DKDE
| UP | CAP_BND | 2035 |  | 22.0752 | PJ | IMPELC-DKNL
| UP | CAP_BND | 2035 |  | 22.0752 | PJ | EXPELC-DKNL
| UP | CAP_BND | 2035 |  | 44.1504 | PJ | IMPELC-DKUK
| UP | CAP_BND | 2035 |  | 44.1504 | PJ | EXPELC-DKUK
Note on H6: Olexandr Balyk: Inter-/extrapolation rule
Note on M18: Iben Moll Rasmussen: Is not included in the Danish Energy Agency Baseline Scenario 2012 (October 2012).
Note on M22: Iben Moll Rasmussen: Is not included in the Danish Energy Agency Baseline Scenario 2012 (October 2012).
The table below specifies upper bounds for existing and planned capacity (CAP_BND) of transmission lines from DKE/DKW to other countries. The bounds are based on the data in the table to the right.

## AF
~TFM_INS
TimeSlice | LimType | Attribute | Year | DKE | DKW | DKISLBH | DKISL1 | DKISL2 | DKISL3 | \I: Unit | Pset_PN
ANNUAL | UP | NCAP_AF | 0 | 5 | 5 | 5 | 5 | 5 | 5 | n/a | IMPELC*,EXPELC*
~TFM_DINS
TimeSlice | LimType | Attribute | Year | DKE | DKW | DKISLBH | DKISL1 | DKISL2 | DKISL3 | \I: Unit | Pset_PN
ANNUAL | UP | NCAP_AF | 2010 |  | 0.8907 |  |  |  |  | PJ | IMPELC-DKNO
ANNUAL | UP | NCAP_AF | 2010 |  | 0.89668 |  |  |  |  | PJ | EXPELC-DKNO
ANNUAL | UP | NCAP_AF | 2010 | 0.92603 | 0.60126 |  |  |  |  | PJ | IMPELC-DKSE
ANNUAL | UP | NCAP_AF | 2010 | 0.66272 | 0.54196 |  |  |  |  | PJ | EXPELC-DKSE
ANNUAL | UP | NCAP_AF | 2010 | 0.58645 | 0.83304 |  |  |  |  | PJ | IMPELC-DKDE
ANNUAL | UP | NCAP_AF | 2010 | 0.88713 | 0.63499 |  |  |  |  | PJ | EXPELC-DKDE
ANNUAL | UP | NCAP_AF | 2010 | [6 empty] | PJ | EXPELC-DKISLBHDE
ANNUAL | UP | NCAP_AF | 2010 | [6 empty] | PJ | EXPELC-DKISLBHSE
ANNUAL | UP | NCAP_AF | 2010 | [6 empty] | PJ | EXPELC-DKISL1DE
ANNUAL | UP | NCAP_AF | 2010 | [6 empty] | PJ | EXPELC-DKISL2DE
ANNUAL | UP | NCAP_AF | 2010 | [6 empty] | PJ | EXPELC-DKISL3DE
ANNUAL | UP | NCAP_AF | 2010 | [6 empty] | PJ | EXPELC-DKISL1NO
ANNUAL | UP | NCAP_AF | 2010 | [6 empty] | PJ | EXPELC-DKISL2NO
ANNUAL | UP | NCAP_AF | 2010 | [6 empty] | PJ | EXPELC-DKISL3NO
ANNUAL | UP | NCAP_AF | 2010 | [6 empty] | PJ | EXPELC-DKISL1NL
ANNUAL | UP | NCAP_AF | 2010 | [6 empty] | PJ | EXPELC-DKISL2NL
ANNUAL | UP | NCAP_AF | 2010 | [6 empty] | PJ | EXPELC-DKISL3NL
ANNUAL | UP | NCAP_AF | 2010 | [6 empty] | PJ | EXPELC-DKISL1UK
ANNUAL | UP | NCAP_AF | 2010 | [6 empty] | PJ | EXPELC-DKISL2UK
ANNUAL | UP | NCAP_AF | 2010 | [6 empty] | PJ | EXPELC-DKISL3UK
ANNUAL | UP | NCAP_AF | 2012 |  | 0.72626 |  |  |  |  | PJ | IMPELC-DKNO
ANNUAL | UP | NCAP_AF | 2012 |  | 0.75413 |  |  |  |  | PJ | EXPELC-DKNO
ANNUAL | UP | NCAP_AF | 2012 | 0.90549 | 0.86157 |  |  |  |  | PJ | IMPELC-DKSE
ANNUAL | UP | NCAP_AF | 2012 | 0.80096 | 0.73916 |  |  |  |  | PJ | EXPELC-DKSE
ANNUAL | UP | NCAP_AF | 2012 | 0.94513 | 0.81723 |  |  |  |  | PJ | IMPELC-DKDE
ANNUAL | UP | NCAP_AF | 2012 | 0.9192 | 0.42133 |  |  |  |  | PJ | EXPELC-DKDE
ANNUAL | UP | NCAP_AF | 2012 | [6 empty] | PJ | EXPELC-DKISLBHDE
ANNUAL | UP | NCAP_AF | 2012 | [6 empty] | PJ | EXPELC-DKISLBHSE
ANNUAL | UP | NCAP_AF | 2012 | [6 empty] | PJ | EXPELC-DKISL1DE
ANNUAL | UP | NCAP_AF | 2012 | [6 empty] | PJ | EXPELC-DKISL2DE
ANNUAL | UP | NCAP_AF | 2012 | [6 empty] | PJ | EXPELC-DKISL3DE
ANNUAL | UP | NCAP_AF | 2012 | [6 empty] | PJ | EXPELC-DKISL1NO
ANNUAL | UP | NCAP_AF | 2012 | [6 empty] | PJ | EXPELC-DKISL2NO
ANNUAL | UP | NCAP_AF | 2012 | [6 empty] | PJ | EXPELC-DKISL3NO
ANNUAL | UP | NCAP_AF | 2012 | [6 empty] | PJ | EXPELC-DKISL1NL
ANNUAL | UP | NCAP_AF | 2012 | [6 empty] | PJ | EXPELC-DKISL2NL
ANNUAL | UP | NCAP_AF | 2012 | [6 empty] | PJ | EXPELC-DKISL3NL
ANNUAL | UP | NCAP_AF | 2012 | [6 empty] | PJ | EXPELC-DKISL1UK
ANNUAL | UP | NCAP_AF | 2012 | [6 empty] | PJ | EXPELC-DKISL2UK
ANNUAL | UP | NCAP_AF | 2012 | [6 empty] | PJ | EXPELC-DKISL3UK
ANNUAL | UP | NCAP_AF | 2015 |  | 0.64244 |  |  |  |  | PJ | IMPELC-DKNO
ANNUAL | UP | NCAP_AF | 2015 |  | 0.68257 |  |  |  |  | PJ | EXPELC-DKNO
ANNUAL | UP | NCAP_AF | 2015 | 0.92689 | 0.78166 |  |  |  |  | PJ | IMPELC-DKSE
ANNUAL | UP | NCAP_AF | 2015 | 0.85906 | 0.70068 |  |  |  |  | PJ | EXPELC-DKSE
ANNUAL | UP | NCAP_AF | 2015 | 0.95209 | 0.55417 |  |  |  |  | PJ | IMPELC-DKDE
ANNUAL | UP | NCAP_AF | 2015 | 0.91691 | 0.23922 |  |  |  |  | PJ | EXPELC-DKDE
ANNUAL | UP | NCAP_AF | 2015 | [6 empty] | PJ | EXPELC-DKISLBHDE
ANNUAL | UP | NCAP_AF | 2015 | [6 empty] | PJ | EXPELC-DKISLBHSE
ANNUAL | UP | NCAP_AF | 2015 | [6 empty] | PJ | EXPELC-DKISL1DE
ANNUAL | UP | NCAP_AF | 2015 | [6 empty] | PJ | EXPELC-DKISL2DE
ANNUAL | UP | NCAP_AF | 2015 | [6 empty] | PJ | EXPELC-DKISL3DE
ANNUAL | UP | NCAP_AF | 2015 | [6 empty] | PJ | EXPELC-DKISL1NO
ANNUAL | UP | NCAP_AF | 2015 | [6 empty] | PJ | EXPELC-DKISL2NO
ANNUAL | UP | NCAP_AF | 2015 | [6 empty] | PJ | EXPELC-DKISL3NO
ANNUAL | UP | NCAP_AF | 2015 | [6 empty] | PJ | EXPELC-DKISL1NL
ANNUAL | UP | NCAP_AF | 2015 | [6 empty] | PJ | EXPELC-DKISL2NL
ANNUAL | UP | NCAP_AF | 2015 | [6 empty] | PJ | EXPELC-DKISL3NL
ANNUAL | UP | NCAP_AF | 2015 | [6 empty] | PJ | EXPELC-DKISL1UK
ANNUAL | UP | NCAP_AF | 2015 | [6 empty] | PJ | EXPELC-DKISL2UK
ANNUAL | UP | NCAP_AF | 2015 | [6 empty] | PJ | EXPELC-DKISL3UK
ANNUAL | UP | NCAP_AF | 2020 |  | 1.011 |  |  |  |  | PJ | IMPELC-DKNO
ANNUAL | UP | NCAP_AF | 2020 |  | 1.011 |  |  |  |  | PJ | EXPELC-DKNO
ANNUAL | UP | NCAP_AF | 2020 | 0.95126 | 0.85444 |  |  |  |  | PJ | IMPELC-DKSE
ANNUAL | UP | NCAP_AF | 2020 | 0.90604 | 0.80045 |  |  |  |  | PJ | EXPELC-DKSE
ANNUAL | UP | NCAP_AF | 2020 | 0.96806 | 0.67708 |  |  |  |  | PJ | IMPELC-DKDE
ANNUAL | UP | NCAP_AF | 2020 | 0.94461 | 0.44461 |  |  |  |  | PJ | EXPELC-DKDE
ANNUAL | UP | NCAP_AF | 2020 | [6 empty] | PJ | EXPELC-DKISLBHDE
ANNUAL | UP | NCAP_AF | 2020 | [6 empty] | PJ | EXPELC-DKISLBHSE
ANNUAL | UP | NCAP_AF | 2020 | [6 empty] | PJ | EXPELC-DKISL1DE
ANNUAL | UP | NCAP_AF | 2020 | [6 empty] | PJ | EXPELC-DKISL2DE
ANNUAL | UP | NCAP_AF | 2020 | [6 empty] | PJ | EXPELC-DKISL3DE
ANNUAL | UP | NCAP_AF | 2020 | [6 empty] | PJ | EXPELC-DKISL1NO
ANNUAL | UP | NCAP_AF | 2020 | [6 empty] | PJ | EXPELC-DKISL2NO
ANNUAL | UP | NCAP_AF | 2020 | [6 empty] | PJ | EXPELC-DKISL3NO
ANNUAL | UP | NCAP_AF | 2020 | [6 empty] | PJ | EXPELC-DKISL1NL
ANNUAL | UP | NCAP_AF | 2020 | [6 empty] | PJ | EXPELC-DKISL2NL
ANNUAL | UP | NCAP_AF | 2020 | [6 empty] | PJ | EXPELC-DKISL3NL
ANNUAL | UP | NCAP_AF | 2020 | [6 empty] | PJ | EXPELC-DKISL1UK
ANNUAL | UP | NCAP_AF | 2020 | [6 empty] | PJ | EXPELC-DKISL2UK
ANNUAL | UP | NCAP_AF | 2020 | [6 empty] | PJ | EXPELC-DKISL3UK
ANNUAL | UP | NCAP_AF | 2025 |  | 1 |  |  |  |  | PJ | IMPELC-DKNO
ANNUAL | UP | NCAP_AF | 2025 |  | 1 |  |  |  |  | PJ | EXPELC-DKNO
ANNUAL | UP | NCAP_AF | 2025 | 1 | 1 |  |  |  |  | PJ | IMPELC-DKSE
ANNUAL | UP | NCAP_AF | 2025 | 1 | 1 |  |  |  |  | PJ | EXPELC-DKSE
ANNUAL | UP | NCAP_AF | 2025 | 1 | 0.8 |  |  |  |  | PJ | IMPELC-DKDE
ANNUAL | UP | NCAP_AF | 2025 | 1 | 0.65 |  |  |  |  | PJ | EXPELC-DKDE
ANNUAL | UP | NCAP_AF | 2025 | [6 empty] | PJ | EXPELC-DKISLBHDE
ANNUAL | UP | NCAP_AF | 2025 | [6 empty] | PJ | EXPELC-DKISLBHSE
ANNUAL | UP | NCAP_AF | 2025 | [6 empty] | PJ | EXPELC-DKISL1DE
ANNUAL | UP | NCAP_AF | 2025 | [6 empty] | PJ | EXPELC-DKISL2DE
ANNUAL | UP | NCAP_AF | 2025 | [6 empty] | PJ | EXPELC-DKISL3DE
ANNUAL | UP | NCAP_AF | 2025 | [6 empty] | PJ | EXPELC-DKISL1NO
ANNUAL | UP | NCAP_AF | 2025 | [6 empty] | PJ | EXPELC-DKISL2NO
ANNUAL | UP | NCAP_AF | 2025 | [6 empty] | PJ | EXPELC-DKISL3NO
ANNUAL | UP | NCAP_AF | 2025 | [6 empty] | PJ | EXPELC-DKISL1NL
ANNUAL | UP | NCAP_AF | 2025 | [6 empty] | PJ | EXPELC-DKISL2NL
ANNUAL | UP | NCAP_AF | 2025 | [6 empty] | PJ | EXPELC-DKISL3NL
ANNUAL | UP | NCAP_AF | 2025 | [6 empty] | PJ | EXPELC-DKISL1UK
ANNUAL | UP | NCAP_AF | 2025 | [6 empty] | PJ | EXPELC-DKISL2UK
ANNUAL | UP | NCAP_AF | 2025 | [6 empty] | PJ | EXPELC-DKISL3UK
ANNUAL | UP | NCAP_AF | 2030 |  | 1 |  |  |  |  | PJ | IMPELC-DKNO
ANNUAL | UP | NCAP_AF | 2030 |  | 1 |  |  |  |  | PJ | EXPELC-DKNO
ANNUAL | UP | NCAP_AF | 2030 | 1 | 1 |  |  |  |  | PJ | IMPELC-DKSE
ANNUAL | UP | NCAP_AF | 2030 | 1 | 1 |  |  |  |  | PJ | EXPELC-DKSE
ANNUAL | UP | NCAP_AF | 2030 | 1 | 1 |  |  |  |  | PJ | IMPELC-DKDE
ANNUAL | UP | NCAP_AF | 2030 | 1 | 1 |  |  |  |  | PJ | EXPELC-DKDE
ANNUAL | UP | NCAP_AF | 2030 |  |  | 1 |  |  |  | PJ | EXPELC-DKISLBHDE
ANNUAL | UP | NCAP_AF | 2030 |  |  | 1 |  |  |  | PJ | EXPELC-DKISLBHSE
ANNUAL | UP | NCAP_AF | 2030 |  |  |  | 1 |  |  | PJ | EXPELC-DKISL1DE
ANNUAL | UP | NCAP_AF | 2030 |  |  |  |  | 1 |  | PJ | EXPELC-DKISL2DE
ANNUAL | UP | NCAP_AF | 2030 | [5 empty] | 1 | PJ | EXPELC-DKISL3DE
ANNUAL | UP | NCAP_AF | 2030 |  |  |  | 1 |  |  | PJ | EXPELC-DKISL1NO
ANNUAL | UP | NCAP_AF | 2030 |  |  |  |  | 1 |  | PJ | EXPELC-DKISL2NO
ANNUAL | UP | NCAP_AF | 2030 | [5 empty] | 1 | PJ | EXPELC-DKISL3NO
ANNUAL | UP | NCAP_AF | 2030 |  |  |  | 1 |  |  | PJ | EXPELC-DKISL1NL
ANNUAL | UP | NCAP_AF | 2030 |  |  |  |  | 1 |  | PJ | EXPELC-DKISL2NL
ANNUAL | UP | NCAP_AF | 2030 | [5 empty] | 1 | PJ | EXPELC-DKISL3NL
ANNUAL | UP | NCAP_AF | 2030 |  |  |  | 1 |  |  | PJ | EXPELC-DKISL1UK
ANNUAL | UP | NCAP_AF | 2030 |  |  |  |  | 1 |  | PJ | EXPELC-DKISL2UK
ANNUAL | UP | NCAP_AF | 2030 | [5 empty] | 1 | PJ | EXPELC-DKISL3UK
Note on L6: Olexandr Balyk: Inter-/extrapolation rule
The table below specifies upper bounds for existing and planned capacity (CAP_BND) of transmission lines from DKE/DKW to other countries. The bounds are based on the data in the table to the right.

## Deact LineCap
TFM_INS
TimeSlice | LimType | Attribute | Year | DKE | DKW | \I: Unit | Pset_PN
| UP | CAP_BND | 0 | 5 | 5 | n/a | IMPELC*,EXPELC*
TFM_DINS | [7 empty] | From the calculation assumption Energi.dk 2014
TimeSlice | LimType | Attribute | Year | DKE | DKW | \I: Unit | Pset_PN | Første hele driftsår
| UP | CAP_BND | 2010 |  | 31.536 | PJ | IMPELC-DKNO | Transmisson lines [GW] | 2010 |  | 2011-2014 |  | 2015 |  | 2016 |  | 2017 |  | 2018 |  | 2019 |  | 2020 |  | 2025 |  | 2030 |  | 2035
| UP | CAP_BND | 2010 |  | 31.536 | PJ | EXPELC-DKNO |  | Export | Import | Eksport | Import | Eksport | Import | Eksport | Import | Eksport | Import | Eksport | Import | Eksport | Import | Eksport | Import | Eksport | Import | Eksport | Import | Eksport | Import
| UP | CAP_BND | 2010 | 40.9968 | 21.4445 | PJ | IMPELC-DKSE | Denmark East - Sweden (Øresund) | 1.7 | 1.3 | 1.7 | 1.3 | 1.7 | 1.3 | 1.7 | 1.3 | 1.7 | 1.3 | 1.7 | 1.3 | 1.7 | 1.3 | 1.7 | 1.3 | 1.7 | 1.3 | 1.7 | 1.3 | 1.7 | 1.3
| UP | CAP_BND | 2010 | 53.6112 | 23.3366 | PJ | EXPELC-DKSE | Denmark East - Germany (Kontek) | 0.6 | 0.6 | 0.6 | 0.6 | 0.6 | 0.6 | 0.6 | 0.6 | 0.6 | 0.6 | 0.6 | 0.6 | 0.6 | 0.6 | 0.6 | 0.6 | 0.6 | 0.6 | 0.6 | 0.6 | 0.6 | 0.6
| UP | CAP_BND | 2010 | 18.9216 | 29.9592 | PJ | IMPELC-DKDE | Denmark East - Germany (Kriegers Flak) |  |  | 0 | 0 | 0 | 0 | 0 | 0 | 0 | 0 | 0 | 0 | 0.4 | 0.4 | 0.4 | 0.4 | 0.4 | 0.4 | 0.4 | 0.4 | 0.4 | 0.4
| UP | CAP_BND | 2010 | 18.9216 | 47.304 | PJ | EXPELC-DKDE | Denmark West - Norway (Skagerrak) | 1 | 1 | 1 | 1 | 1.7 | 1.7 | 1.7 | 1.7 | 1.7 | 1.7 | 1.7 | 1.7 | 1.7 | 1.7 | 1.7 | 1.7 | 1.7 | 1.7 | 1.7 | 1.7 | 1.7 | 1.7
| UP | CAP_BND | 2010 |  | 0 | PJ | IMPELC-DKNL | Denmark West - Sweden (Konti-Skan) | 0.74 | 0.68 | 0.74 | 0.68 | 0.74 | 0.68 | 0.74 | 0.68 | 0.74 | 0.68 | 0.74 | 0.68 | 0.74 | 0.68 | 0.74 | 0.68 | 0.74 | 0.68 | 0.74 | 0.68 | 0.74 | 0.68
| UP | CAP_BND | 2012 |  | 31.536 | PJ | IMPELC-DKNO | Denmark West - Denmark East* | 0.6 | 0.6 | 0.6 | 0.6 | 0.6 | 0.6 | 0.6 | 0.6 | 0.6 | 0.6 | 0.6 | 0.6 | 0.6 | 0.6 | 0.6 | 0.6 | 0.6 | 0.6 | 0.6 | 0.6 | 0.6 | 0.6
| UP | CAP_BND | 2012 |  | 31.536 | PJ | EXPELC-DKNO
| UP | CAP_BND | 2012 | 40.9968 | 21.4445 | PJ | IMPELC-DKSE
| UP | CAP_BND | 2012 | 53.6112 | 23.3366 | PJ | EXPELC-DKSE
| UP | CAP_BND | 2012 | 18.9216 | 47.304 | PJ | IMPELC-DKDE
| UP | CAP_BND | 2012 | 18.4486 | 51.719 | PJ | EXPELC-DKDE
| UP | CAP_BND | 2012 |  | 0 | PJ | IMPELC-DKNL
| UP | CAP_BND | 2012 |  | 0 | PJ | EXPELC-DKNL
| UP | CAP_BND | 2015 |  | 52.1816 | PJ | IMPELC-DKNO
| UP | CAP_BND | 2015 |  | 52.1816 | PJ | EXPELC-DKNO
| UP | CAP_BND | 2015 | 40.9968 | 21.4445 | PJ | IMPELC-DKSE
| UP | CAP_BND | 2015 | 53.6112 | 23.3366 | PJ | EXPELC-DKSE
| UP | CAP_BND | 2015 | 18.9216 | 47.304 | PJ | IMPELC-DKDE
| UP | CAP_BND | 2015 | 18.6062 | 51.719 | PJ | EXPELC-DKDE
| UP | CAP_BND | 2015 |  | 0 | PJ | IMPELC-DKNL
| UP | CAP_BND | 2015 |  | 0 | PJ | EXPELC-DKNL
| UP | CAP_BND | 2020 |  | 51.4668 | PJ | IMPELC-DKNO
| UP | CAP_BND | 2020 |  | 51.4668 | PJ | EXPELC-DKNO
| UP | CAP_BND | 2020 | 40.9968 | 21.4445 | PJ | IMPELC-DKSE
| UP | CAP_BND | 2020 | 53.6112 | 23.3366 | PJ | EXPELC-DKSE
| UP | CAP_BND | 2020 | 29.0131 | 59.9184 | PJ | IMPELC-DKDE
| UP | CAP_BND | 2020 | 28.5401 | 62.5674 | PJ | EXPELC-DKDE
| UP | CAP_BND | 2020 |  | 13.2451 | PJ | IMPELC-DKNL
| UP | CAP_BND | 2020 |  | 13.2451 | PJ | EXPELC-DKNL
| UP | CAP_BND | 2025 |  | 51.4668 | PJ | IMPELC-DKNO
| UP | CAP_BND | 2025 |  | 51.4668 | PJ | EXPELC-DKNO
| UP | CAP_BND | 2025 | 40.9968 | 21.4445 | PJ | IMPELC-DKSE
| UP | CAP_BND | 2025 | 53.6112 | 23.3366 | PJ | EXPELC-DKSE
| UP | CAP_BND | 2025 | 31.536 | 78.84 | PJ | IMPELC-DKDE
| UP | CAP_BND | 2025 | 31.063 | 78.84 | PJ | EXPELC-DKDE
| UP | CAP_BND | 2025 |  | 22.0752 | PJ | IMPELC-DKNL
| UP | CAP_BND | 2025 |  | 22.0752 | PJ | EXPELC-DKNL
| UP | CAP_BND | 2030 |  | 51.4668 | PJ | IMPELC-DKNO
| UP | CAP_BND | 2030 |  | 51.4668 | PJ | EXPELC-DKNO
| UP | CAP_BND | 2030 | 40.9968 | 21.4445 | PJ | IMPELC-DKSE
| UP | CAP_BND | 2030 | 53.6112 | 23.3366 | PJ | EXPELC-DKSE
| UP | CAP_BND | 2030 | 31.536 | 78.84 | PJ | IMPELC-DKDE
| UP | CAP_BND | 2030 | 31.063 | 78.84 | PJ | EXPELC-DKDE
| UP | CAP_BND | 2030 |  | 22.0752 | PJ | IMPELC-DKNL
| UP | CAP_BND | 2030 |  | 22.0752 | PJ | EXPELC-DKNL
| UP | CAP_BND | 2035 |  | 51.4668 | PJ | IMPELC-DKNO
| UP | CAP_BND | 2035 |  | 51.4668 | PJ | EXPELC-DKNO
| UP | CAP_BND | 2035 | 40.9968 | 21.4445 | PJ | IMPELC-DKSE
| UP | CAP_BND | 2035 | 53.6112 | 23.3366 | PJ | EXPELC-DKSE
| UP | CAP_BND | 2035 | 31.536 | 78.84 | PJ | IMPELC-DKDE
| UP | CAP_BND | 2035 | 31.063 | 78.84 | PJ | EXPELC-DKDE
| UP | CAP_BND | 2035 |  | 22.0752 | PJ | IMPELC-DKNL
| UP | CAP_BND | 2035 |  | 22.0752 | PJ | EXPELC-DKNL
Note on H6: Olexandr Balyk: Inter-/extrapolation rule
Note on M14: Iben Moll Rasmussen: Is not included in the Danish Energy Agency Baseline Scenario 2012 (October 2012).
The table below specifies upper bounds for existing and planned capacity (CAP_BND) of transmission lines from DKE/DKW to other countries. The bounds are based on the data in the table to the right.

## DATA Linecap and AF
Transmission lines
Adjusted RAMSES BF 2015
From the calculation assumption Energi.dk 2015
Planned "out time "
| Transmisson lines [GW] | 2010 |  | 2011-2013 |  | 2014 |  | 2015 (2014,2015,2016,2017) |  | 2018 |  | 2019 |  | 2020 (2018,2019,2020,2021,2022) |  | 2021 |  | 2025 (2023,2024,2025) |  | 2030 |  | 2035 |  |  |  | 2025-2035
AVA |  | Export | Import | Eksport | Import | Eksport | Import | Eksport | Import | Eksport | Import | Eksport | Import | Eksport | Import | Eksport | Import | Eksport | Import | Eksport | Import | Eksport | Import |  | Import | Eksport | Import
95% | Østdanmark - Sverige (Øresund) | 1.7 | 1.3 | 1.7 | 1.3 | 1.7 | 1.3 | 1.7 | 1.3 | 1.7 | 1.3 | 1.7 | 1.3 | 1.7 | 1.3 | 1.7 | 1.3 | 1.7 | 1.3 | 1.7 | 1.3 | 1.7 | 1.3
92% | Østdanmark - Tyskland (Kontek) | 0.6 | 0.6 | 0.585 | 0.6 | 0.585 | 0.6 | 0.59 | 0.6 | 0.585 | 0.6 | 0.585 | 0.6 | 0.585 | 0.6 | 0.585 | 0.6 | 0.585 | 0.6 | 0.585 | 0.6 | 0.585 | 0.6
92% | Østdanmark - Tyskland (Kriegers Flak) | 0 | 0 | 0 | 0 | 0 | 0 | 0 | 0 | 0 | 0 | 0.4 | 0.4 | 0.32 | 0.32 | 0.4 | 0.4 | 0.4 | 0.4 | 0.4 | 0.4 | 0.4 | 0.4
92% | Vestdanmark - Norge (Skagerrak) | 1 | 1 | 1 | 1 | 1 | 1 | 1.6547 | 1.6547 | 1.632 | 1.632 | 1.632 | 1.632 | 1.632 | 1.632 | 1.632 | 1.632 | 1.632 | 1.632 | 1.632 | 1.632 | 1.632 | 1.632
92% | Vestdanmark - Sverige (Konti-Skan) | 0.74 | 0.68 | 0.74 | 0.68 | 0.74 | 0.68 | 0.74 | 0.68 | 0.74 | 0.68 | 0.74 | 0.68 | 0.74 | 0.68 | 0.74 | 0.68 | 0.74 | 0.68 | 0.74 | 0.68 | 0.74 | 0.68
95% | Vestdanmark - Tyskland | 1.5 | 0.95 | 1.64 | 1.5 | 1.64 | 1.5 | 1.64 | 1.5 | 1.64 | 1.5 | 1.64 | 1.5 | 1.984 | 1.9 | 2.5 | 2.5 | 3.5 | 3.5 | 3.5 | 3.5 | 3.5 | 3.5
92% | Vestdanmark - Holland (COBRAcable) | 0 | 0 | 0 | 0 | 0 | 0 | 0 | 0 | 0 | 0 | 0 | 0 | 0.42 | 0.42 | 0.7 | 0.7 | 0.7 | 0.7 | 0.7 | 0.7 | 0.7 | 0.7
92% | Vestdanmark - Østdanmark | 0.59 | 0.6 | 0.59 | 0.6 | 0.59 | 0.6 | 0.59333 | 0.6 | 0.59 | 0.6 | 0.59 | 0.6 | 0.59 | 0.6 | 0.59 | 0.6 | 0.59 | 0.6 | 0.59 | 0.6 | 0.59 | 0.6
92% | Vestdanmark - England (VikingLink) | 0 | 0 | 0 | 0 | 0 | 0 | 0 | 0 | 0 | 0 | 0 | 0 | 0 | 0 | 0 | 0 | 1.4 | 1.4 | 1.4 | 1.4 | 1.4 | 1.4 |  | 0 | 0 | 0
* Commissioned medio 2010
From the calculation assumption Energi.dk 2015
| table 3: Installed(physical) capacity | DK-Vest til Norge | Norge til DK-Vest | DK-Vest til Sverige | Sverige til DK-Vest | DK-Vest til Tyskland | Tyskland til DK-Vest | DK-Øst til Sverige | Sverige til DK-Øst | DK-Øst til Tyskland | Tyskland til DK-Øst
|  | Export | Import | Eksport | Import | Eksport | Import | Eksport | Import | Eksport | Import
|  | MW | MW | MW | MW | MW | MW | MW | MW | MW | MW | [8 empty] | #REF! | #REF! | #REF! | #REF! | #REF! | #REF! | #REF! | #REF! | #REF! | #REF! | #REF! | #REF! | #REF! | #REF! | #REF!
| 2010 | -1000 | 1000 | -740 | 680 | -1500 | 950 | -1700 | 1300 | -600 | 600 | [8 empty] | #REF! | #REF! | #REF! | #REF! | #REF! | #REF! | #REF! | #REF! | #REF! | #REF! | #REF! | #REF! | #REF! | #REF! | #REF!
| 2012 | 1000 | 1000 | -740 | 680 | -1640 | 1500 | -1700 | 1300 | -585 | 600
| 2015 | -1654.6667 | 1654.6667 | -740 | 680 | -1640 | 1500 | -1700 | 1300 | -600 | 600 | [8 empty] | #REF! | #REF! | #REF! | #REF! | #REF! | #REF! | #REF! | #REF! | #REF! | #REF! | #REF! | #REF! | #REF! | #REF! | #REF!
[20 empty] | #REF! | #REF! | #REF! | #REF! | #REF! | #REF! | #REF! | #REF! | #REF! | #REF! | #REF! | #REF! | #REF! | #REF! | #REF!
| Average actual capacity , MWh/h (Kapacitet på overføringsforbindelserne, Markeddata Energinet.dk.) | [11 empty] | Data Column | Source Workbook | Range |  |  |  |  | #REF! | #REF! | #REF! | #REF! | #REF! | #REF! | #REF! | #REF! | #REF! | #REF! | #REF! | #REF! | #REF! | #REF! | #REF!
|  | DK-Vest til Norge | Norge til DK-Vest | DK-Vest til Sverige | Sverige til DK-Vest | DK-Vest til Tyskland | Tyskland til DK-Vest | DK-Øst til Sverige | Sverige til DK-Øst | DK-Øst til Tyskland | Tyskland til DK-Øst
|  | Export | Import | Eksport | Import | Eksport | Import | Eksport | Import | Eksport | Import
|  | MWh/h | MWh/h | MWh/h | MWh/h | MWh/h | MWh/h | MWh/h | MWh/h | MWh/h | MWh/h |  | Average actual capacity | [6 empty] | #REF! | #REF! | #REF! | #REF! | #REF! | #REF! | #REF! | #REF! | #REF! | #REF! | #REF! | #REF! | #REF! | #REF! | #REF!
| 2010 | -916.7873 | 924.2573 | -295.5134 | 271.7745 | -1144.9309 | 861.515 | -1443.9672 | 1140.8283 | -487.7634 | 492.0139 |  | 2010 | markeddata 2010 prices and exchangeNY.xlsx | Markedsdata'!M1;V1 |  |  |  |  | #REF! | #REF! | #REF! | #REF! | #REF! | #REF! | #REF! | #REF! | #REF! | #REF! | #REF! | #REF! | #REF! | #REF! | #REF!
| 2011 | -910.5708 | 897.6998 | -506.5897 | 545.9361 | -760.0513 | 721.2631 | -809.2928 | 1266.8401 | -576.7975 | 211.7313 |  | 2011 | Markeddata 2011 prices and exchange_NY.xlsx | Markedsdata'!M1;R1:U1;X1 |  |  |  |  | #REF! | #REF! | #REF! | #REF! | #REF! | #REF! | #REF! | #REF! | #REF! | #REF! | #REF! | #REF! | #REF! | #REF! | #REF!
| 2012 | -876.5784 | 857.1481 | -625.4648 | 633.5289 | -792.256 | 859.1734 | -1479.2279 | 1236.5281 | -543.1596 | 561.3655 |  | 2012 | Markeddata 2012 prices and exchange_NY.xlsx | Markedsdata'!M1;V1 |  |  |  |  | #REF! | #REF! | #REF! | #REF! | #REF! | #REF! | #REF! | #REF! | #REF! | #REF! | #REF! | #REF! | #REF! | #REF! | #REF!
| 2013 | -870.5052 | 833.7436 | -494.3017 | 565.0679 | -636.5544 | 899.2693 | -1215.5247 | 1120.8129 | -553.3012 | 567.4655 |  | 2013 | Markeddata 2013 prices and exchange_NY.xlsx | Markedsdata'!M1;V1
| 2014 | -852.6502 | 807.2815 | -521.1652 | 559.0148 | -510.7763 | 901.0548 | -1390.1417 | 1174.0811 | -558.1062 | 572.3973 |  | 2014 | Markeddata 2014 prices and exchange_NY.xlsx | Markedsdata'!M1;R1:U1;X1
| 2015 | -1406.1999 | 1318.7553 | -515.8387 | 504.0401 | -273.8742 | 761.4411 | -1530.6645 | 1235.8247 | -542.1885 | 570.1116 |  | 2015 | Markeddata 2015 prices and exchange_NY.xlsx | Markedsdata'!M1;V1
| table 4: Average compared to the "installed capacity" | DK-Vest til Norge | Norge til DK-Vest | DK-Vest til Sverige | Sverige til DK-Vest | DK-Vest til Tyskland | Tyskland til DK-Vest | DK-Øst til Sverige | Sverige til DK-Øst | DK-Øst til Tyskland | Tyskland til DK-Øst
| 2010 | 0.91679 | 0.92426 | 0.39934 | 0.39967 | 0.76329 | 0.90686 | 0.84939 | 0.87756 | 0.81294 | 0.82002
| 2011(/2012) | 0.91057 | 0.8977 | 0.68458 | 0.80285 | 0.5067 | 0.75922 | 0.47605 | 0.97449 | 0.96133 | 0.35289
| 2012(/2012) | 0.87658 | 0.85715 | 0.84522 | 0.93166 | 0.52817 | 0.90439 | 0.87013 | 0.95118 | 0.90527 | 0.93561
| 2013(/2012) | 0.87051 | 0.83374 | 0.66798 | 0.83098 | 0.42437 | 0.9466 | 0.71501 | 0.86216 | 0.92217 | 0.94578
| 2014(/2015) | 0.5153 | 0.48788 | 0.70428 | 0.82208 | 0.31145 | 0.6007 | 0.81773 | 0.90314 | 0.93018 | 0.954
| 2015(/201) | 0.84984 | 0.79699 | 0.69708 | 0.74124 | 0.167 | 0.50763 | 0.90039 | 0.95063 | 0.90365 | 0.95019
| Table 5: BF / RAMSES accessibility factor | DK-Vest til Norge | Norge til DK-Vest | DK-Vest til Sverige | Sverige til DK-Vest | DK-Vest til Tyskland | Tyskland til DK-Vest
| 2015 | 0.98039 | 0.98039 |  |  | 0.3 | 0.6
| 2019 | 0.98039 | 0.98039 |  |  | 0.65 | 0.8
| 2021 | 1.0417 | 1.0417 |  |  | 0.65 | 0.8
| 2025 | 1.0417 | 1.0417 |  |  | 1 | 1
| Table 6: Proposed accessibility factor connections | DK-Vest til Norge | Norge til DK-Vest | DK-Vest til Sverige | Sverige til DK-Vest | DK-Vest til Tyskland | Tyskland til DK-Vest | DK-Øst til Sverige | Sverige til DK-Øst | DK-Øst til Tyskland | Tyskland til DK-Øst
| 2010 | 0.89668 | 0.8907 | 0.54196 | 0.60126 | 0.63499 | 0.83304 | 0.66272 | 0.92603 | 0.88713 | 0.58645
| 2012(average 2011-2013) | 0.75413 | 0.72626 | 0.73916 | 0.86157 | 0.42133 | 0.81723 | 0.80096 | 0.90549 | 0.9192 | 0.94513
| 2015(weighted average 2014-15) | 0.68257 | 0.64244 | 0.70068 | 0.78166 | 0.23922 | 0.55417 | 0.85906 | 0.92689 | 0.91691 | 0.95209
1 | 2020 | 1.011 | 1.011 | 0.80045 | 0.85444 | 0.65 | 0.8 | 0.90604 | 0.95126 | 0.94461 | 0.96806
2 | 2025 | 1 | 1 | 1 | 1 | 0.65 | 0.8 | 1 | 1 | 1 | 1
3 | 2030 | 1 | 1 | 1 | 1 | 1 | 1 | 1 | 1 | 1 | 1
RAMSES ASSUMPTIONS 2015
| Transmisson lines [GW] | 2011-2014 |  | 2015-17 |  | 2018 |  | 2019 |  | 2020 |  | 2021 |  | 2025-2035
|  | Eksport | Import | Eksport | Import | Eksport | Import | Eksport | Import | Eksport | Import | Eksport | Import | Eksport | Import
| Denmark West - Norway (Skagerrak)(GW) | 1 | 1 | 1.6 | 1.6 | 1.6 | 1.6 | 1.6 | 1.6 | 1.7 | 1.7 | 1.7 | 1.7 | 1.7 | 1.7
| Accessibility factor Skagerrak (MW/MW) | 1 | 1 | 0.96696 | 0.96696 | 0.98039 | 0.98039 | 0.98039 | 0.98039 | 1.0417 | 1.0417 | 1.0417 | 1.0417 | 1.0417 | 1.0417
| Denmark West - Germany(GW) | 0.492 | 0.9 | 0.492 | 0.9 | 0.492 | 0.9 | 1.066 | 1.2 | 1.066 | 1.2 | 2.5 | 2.5
| Accessibility factor Germany (MW/MW) | 0.3 | 0.6 | 0.3 | 0.6 | 0.3 | 0.6 | 0.65 | 0.8 | 0.5373 | 0.63158 | 1 | 1 | 0 | 0
Note on C12: Rikke Næraa: JVF ENDK blev udvidelsen først taget i brug i 2014 http://www.energinet.dk/DA/ANLAEG-OG-PROJEKTER/Generelt-om-elanlaeg/Sider/Elforbindelser-til-udlandet.aspx her sat til efter 2014
Note on E14: Rikke Næraa: : jvf http://www.energinet.dk/DA/ANLAEG-OG-PROJEKTER/Generelt-om-elanlaeg/Sider/Elforbindelser-til-udlandet.aspx er det 1.78 GW men her fastholdes fra beregningsforudsætningerne

## Udlandsforbindelser
Udlandsforbindelser | Indholdfortegnelse
Første hele driftsår
Udlandsforbindelser [MW] | 2015 |  | 2016 |  | 2017 |  | 2018 |  | 2019 |  | 2020 |  | 2021 |  | 2022 |  | 2023 |  | 2024 |  | 2025 |  | 2030 |  | 2035
| Eksport | Import | Eksport | Import | Eksport | Import | Eksport | Import | Eksport | Import | Eksport | Import | Eksport | Import | Eksport | Import | Eksport | Import | Eksport | Import | Eksport | Import | Eksport | Import | Eksport | Import
Østdanmark - Sverige (Øresund) | 1.7 | 1.3 | 1700 | 1300 | 1700 | 1300 | 1700 | 1300 | 1700 | 1300 | 1700 | 1300 | 1700 | 1300 | 1700 | 1300 | 1700 | 1300 | 1700 | 1300 | 1700 | 1300 | 1700 | 1300 | 1700 | 1300
Østdanmark - Tyskland (Kontek) | 0.6 | 0.6 | 585 | 600 | 585 | 600 | 585 | 600 | 585 | 600 | 585 | 600 | 585 | 600 | 585 | 600 | 585 | 600 | 585 | 600 | 585 | 600 | 585 | 600 | 585 | 600
Østdanmark - Tyskland (Kriegers Flak) | 0 | 0 | 0 | 0 | 0 | 0 | 0 | 0 | 400 | 400 | 400 | 400 | 400 | 400 | 400 | 400 | 400 | 400 | 400 | 400 | 400 | 400 | 400 | 400 | 400 | 400
Vestdanmark - Norge (Skagerrak) | 1.7 | 1.7 | 1632 | 1632 | 1632 | 1632 | 1632 | 1632 | 1632 | 1632 | 1632 | 1632 | 1632 | 1632 | 1632 | 1632 | 1632 | 1632 | 1632 | 1632 | 1632 | 1632 | 1632 | 1632 | 1632 | 1632
Vestdanmark - Sverige (Konti-Skan) | 0.74 | 0.68 | 740 | 680 | 740 | 680 | 740 | 680 | 740 | 680 | 740 | 680 | 740 | 680 | 740 | 680 | 740 | 680 | 740 | 680 | 740 | 680 | 740 | 680 | 740 | 680
Vestdanmark - Tyskland | 1.64 | 1.5 | 1640 | 1500 | 1640 | 1500 | 1640 | 1500 | 1640 | 1500 | 1640 | 1500 | 2500 | 2500 | 2500 | 2500 | 3500 | 3500 | 3500 | 3500 | 3500 | 3500 | 3500 | 3500 | 3500 | 3500
Vestdanmark - Holland (COBRAcable) | 0 | 0 | 0 | 0 | 0 | 0 | 0 | 0 | 0 | 0 | 700 | 700 | 700 | 700 | 700 | 700 | 700 | 700 | 700 | 700 | 700 | 700 | 700 | 700 | 700 | 700
Vestdanmark - Østdanmark | 0.6 | 0.6 | 590 | 600 | 590 | 600 | 590 | 600 | 590 | 600 | 590 | 600 | 590 | 600 | 590 | 600 | 590 | 600 | 590 | 600 | 590 | 600 | 590 | 600 | 590 | 600
Vestdanmark - England (VikingLink) | 0 | 0 | 0 | 0 | 0 | 0 | 0 | 0 | 0 | 0 | 0 | 0 | 0 | 0 | 0 | 0 | 1400 | 1400 | 1400 | 1400 | 1400 | 1400 | 1400 | 1400 | 1400 | 1400
*2016 and onward is updaded acorrding to ENDK "analyseforudsætninger 2016"
Udlandsforbindelser [GW]
Østdanmark - Sverige (Øresund)
Østdanmark - Tyskland (Kontek)
Østdanmark - Tyskland (Kriegers Flak)
Vestdanmark - Norge (Skagerrak)
Vestdanmark - Sverige (Konti-Skan)
Vestdanmark - Tyskland
Vestdanmark - Holland (COBRAcable)
Vestdanmark - Østdanmark
Vestdanmark - England (VikingLink)
Ark i Energinet.dk's analyseforudsætninger 2015-2035, oktober 2015 - ekstern version.xlsm

## LineCap RAMSES 2015
Bilag 1: Oversigt over transmissionsforbindelser i RAMSES (nov 12 IMR)
Forbindelser markeret med rødt er nye eller opgraderede forbindelser.
Forbindelse | Fra | Til | Eksport kap. | Import kap. | Udetid | Årlig udveksling (TWh)
|  |  | (MW) | (MW)
Øresund | DK-East | Sweden | 1700 | 1300 | 5% | m
Hasle-Borrby | DK-East | Sweden | 60 | 60 | 5% | m
Storebælt | DK-West | DK-East | 590 | 600 | 8% | m
Skagerrak1-3 | DK-West | Norway | 1000 | 1000 | 8% | m
Skagerrak4 (2015-2019) | DK-West | Norway | 600 | 600 | 8% | m
Skagerrak4 (fra 2020) | DK-West | Norway | 700 | 700 | 8% | m
Kontiskan1-2 | DK-West | Sweden | 740 | 680 | 8% | m
Norge-Sverige | Norway | Sweden | 3695 | 3995 | 5% | m
Norge-Finland | Norway | Finland | 100 | 100 | 5% | m
NordLink (fra 2020) | Norway | Germany | 1400 | 1400 | 8% | m
NSN (fra 2021) | Norway | GB | 1400 | 1400 | 8% | 11,0 §
Sverige-Finland | Sweden | Finland | 2700 | 2300 | 5% | m
Kontek | Germany | DK-East | 600 | 600 | 8% | m
Tyskland-KriegersFlak (fra 2019) | Germany | DK-East | 400 | 400 | 8% | m
Tyskland-Vestdanmark (til og med 2018)[1] | Germany | DK-West | 900 | 492 | 5% | m
Tyskland-Vestdanmark (2019-2020) | Germany | DK-West | 1200 | 1066 | 5% | m
Tyskland-Vestdanmark (fra 2021) | Germany | DK-West | 2500 | 2500 | 5% | m
Tyskland-Sverige | Germany | Sweden | 600 | 600 | 8% | m
Tyskland-Holland* | Germany | Holland | 3500 | 3500 | 5% | m
Tyskland-Polen* | Germany | Poland | 1150 | 1150 | 5% | 6,387 h,#
Tyskland-Tjekkiet* | Germany | CzechRepublic | 2300 | 2300 | 5% | -5,368 h, #
Tyskland-Schweiz* | Germany | Switzerland | 3500 | 3500 | 5% | 9,285 h
Tyskland-Belgien (fra 2020)* | Germany | Belgium | 1000 | 1000 | 5% | 1,0 &
Tyskland-Østrig* | Germany | Austria | 7000 | 7000 | 5% | 9,094 h
Tyskland-Luxemborg* | Germany | Luxemburg | 980 | 980 | 5% | 4,576 h
Tyskland-Frankrig* | Germany | France | 2500 | 2500 | 5% | -13,244 h
COBRAcable (fra 2020) | Holland | DK-West | 700 | 700 | 8% | m
NorNed | Holland | Norway | 700 | 700 | 8% | m
Holland-England* | Holland | GB | 1000 | 1000 | 8% | 5,794 h
Holland-Belgium* | Holland | Belgium | 1400 | 1400 | 5% | 3,845 h
Rusland-Norge | Russia | Norway | 50 | 50 | 5% | 0,177 h
Rusland-Finland | Russia | Finland | 1560 | 1560 | 8% | 4,000 h,$
Estlink1+2 | Estonia | Finland | 1000 | 1000 | 8% | -2,546 h
SweLit (fra 2016) | Lithuania | Sweden | 700 | 700 | 8% | -0,5 ¤
Stärnö-Slupsk | Poland | Sweden | 600 | 600 | 8% | -2,239 h
[1] Pga. interne flaskehalse i Tyskland er både eksport- og importkapacitet nedjusteret kraftigt til og med 2018.
* Data stammer fra ENTSO-E Transparency Platform og er også anvendt i ”Konsensusanalyse 2015” med deltagelse af blandt andre Energistyrelsen, Energinet.dk og Dansk Energi.
m: Modelleres i RAMSES.
h: Historiske middelværdier 2011-2015.
§: England er højprisområde, så en stor eksport er antaget fra Norge til England, svarende til en skønnet kapacitetsudnyttelse på ca. 90 %.
&: Da elektricitet strømmer fra Holland til Belgien, antages dette også at være tilfældet mellem Tyskland og Belgien.
¤: Strømmen antages at gå ud af Norden, da forbindelsen bl.a. bygges for at sikre forsyningssikkerheden i fraværet af Ignalina kernekraftværk.
#: En del af disse tal skyldes ”loopflows, hvor Tyskland bruger nettene i Polen og Tjekkiet til at sende strøm fra Nordtyskland til Sydtyskland. Disse loopflows ventesd at aftage når det tyske net er forstærket med Südlink omkring 2033. Det antages at eksporten til Polen falder lige så meget som importen fra Tjekkiet.
$: Den finske import fra Rusland antages reduceret med 2 TWh, når kernekraftværket Olkiluoto 3 går i drift og yderligere 2 TWh når kernekraftværket Hahnhiviki går i drift. Dette er i overensstemmelse med den finske politik om at gøre landet uafhængigt af russisk elimport.