## LOG
Date | Name | Sheet Name | Cells | Comments | Color
2018-12-03 | Mikkel Bosack Simonsen | ELC_RE | F11 | Introduced refurbishment of existing capacity.
2018-02-20 | Mikkel Bosack Simonsen | ELC_DEC | F10 | Deleted decentral plants with a capacity above 40 MW
2018-02-14 | Mikkel Bosack Simonsen | HOU_ELC | C21,C22 | Applied A process and commmodity between RESELCA/RESELCH/INDELC and the pv panels in order to apply a subdisy simulating no tax on electricity from own production
2018-02-14 | Mikkel Bosack Simonsen | ELC_Processes_CEN | B29:B30 | Corrected fuel cell plants to CHP instead of ELE under process set
2017-11-09 | Mikkel Bosack Simonsen | ELC_CEN | Solar heating | Adjusted investment costs according to full load hours in trans file, from 600 Full load hours to 750 FLh.
2017-10-26 | Mikkel Bosack Simonsen | ELC_CEN | Solar PV | Update son solar PV according to october 2017 updates in the technology catalogue (recalculated without mistake)
2017-08-11 | Mikkel Bosack Simonsen | All | All | Updates of all technologies including coming changes for the technology catalogue
2017-04-06 | Asbjørn Hegelund | ELC_CEN | A127:A130 | Removed * to add technology to the model
2017-04-06 | Asbjørn Hegelund | ELC_Comm | C7:E7 | Added HWA as a commodity.
2017-03-23 | Asbjørn Hegelund | ELC_CEN |  | Updated with Techcatalog from aug16 - Gas, Wind, HP + updated ELC_CEN-Peak & ELC_DEC-Peak + Addition of some techs in ELC_Prosesses_CEN | Changed cells are yellow
2017-02-22 | Olexandr Balyk | ELC_Processes_CEN | F44 | The unit was empty; now PJa
2017-02-22 | Olexandr Balyk | ELC_Processes_CEN | #REF! | Linked to the technology table
2017-02-22 | Giada | ELC_CEN | AF141 | Set ILED to 0 for the process ECWSTBPC5N by emptying the cell
2016-06-20 | Rikke Næraa | ELC_Processes_DEC | B2 | Processes for DEC moved to a seperate sheet : ELC_process_DEC
2016-06-20 | Rikke Næraa | ELC_CEN | A141 | Woodpellet HPO included in ELC_CEN og ELC_DEC xx43
2016-05-19 | Lars B. Termansen | Intro |  | Added intro sheet
2016-04-18 | Rikke Næraa | ELC_CEN | AB87:AB97 | deleted - there is no emission from the WINELC technology
2016-04-18 | Rikke Næraa | ELC_Processes | C27 | The new PV tech are included in the processlist
2016-04-18 | Rikke Næraa | ELC_CEN | A99 | The different types ofg technologies has been seperatet into 4 different technologies on for each start year
2016-04-18 | Maurizio Gargiulo | ELC_CEN |  | Removed the wind medium size technologies
2016-04-18 | Maurizio Gargiulo | ELC_Processes |  | Removed the wind medium size technologies
2016-04-18 | Maurizio Gargiulo | ELC_CEN |  | Removed tehnology MINELCGBI - the ELCGBI commodity is not used any more in this subres
2016-04-18 | Maurizio Gargiulo | ELC_CEN |  | The technology IMPWAV has been moved together with the commodity definition WAV to the VT_DK_SUP template
2016-04-18 | Maurizio Gargiulo | ELC_Processes |  | New sheet with the FI_Process table moved from ELC_CEN
2016-04-18 | Maurizio Gargiulo | ELC_Comm |  | New sheet with the FI_Comm table moved from ELC_CEN
2016-04-14 | Rikke Næraa | ELC_CEN | U83:V86
2016-04-14 | Rikke Næraa | ELC_CEN | T165 | for all WST technologies INVCOST, FIXOM and VAROM is changed according to the EA report 2016
2016-04-14 | Rikke Næraa | ELC_DEC | C95 | the numbering have been adjusted and a mistake refering to teck 40 as geothermal has been adjusted
2016-04-13 | Rikke Næraa | Naming convention | I5 | Number starting from 5 to ensure that it do not have the same name as the technology from the VT file tech a,b,c,d, ( c and D now moved and cganged to subres files
2016-04-06 | Rikke Næraa | ELC_CEN | A43 | ECNGACCYBPCN1 changed to ECNGACCYBPC1N which is in accordance with the naming convention, same for decentral
2016-04-06 | Rikke Næraa | ELC_CEN | A51 | Tech 08 CHP Waste changed to Back Pressure
2016-03-31 | Rikke Næraa | ELC_CEN | T51 | for all WST technologies INVCOST, FIXOM and VAROM is changed according to the EA report 2016
2016-03-18 | Rikke Næraa |  |  | Notat vedrørende investeringsomkostninger af affaldsforbrænding - 12-01-2016
2016-03-18 | Rikke Næraa | ELC_CEN | U87:U98 | When the AFA factor for the wind technologies has been deleted the fixed O&M became zero - while it is mulitiplied by this factor - now the capacity factor have been is put in manually
2016-03-18 | Rikke Næraa | ELC_CEN | V51_54 | A mistake has been found for the VAR O&M for tek 08 waste to energy - the value per MJ input( waste ) was multiolied and not divided by the el eff - the value is very high now ?
2015-11-02 | Olexandr Balyk | ELC_DEC | X74 | Deleted the AFA values for solar heating; AF is assigned in the trans file
2015-11-02 | Olexandr Balyk | ELC_CEN | X161 | Deleted the AFA values for solar heating; AF is assigned in the trans file
2015-11-02 | Olexandr Balyk | ELC_CEN | #REF! | Deleted the AFA values for wind and solar; AF is assigned in the trans file
2015-09-15 | Olexandr Balyk | ELC_CEN | AA103,AB103,AC103,AD103,AE103,AA104,AB104,AC104,AD104,AE104,AA105,AB105,AC105,AD105,AE105,AA106,AB106,AD106,AC106,AE106 | Removed zeros in these cells
2014-12-01 | Olexandr Balyk | ELC_CEN | AF51 | Added the ILED parameter for the construction time (was removed earlier to avoid infeasibility)
2014-09-27 | Maurizio Gargiulo | ELC_DEC | AF12 | Updated ILED column leaving only one data for technology. This is a process parameter so it is eough one value
2014-09-27 | Maurizio Gargiulo | ELC_CEN | AF12 | Updated ILED column leaving only one data for technology. This is a process parameter so it is eough one value
2014-09-26 | Olexandr Balyk | ELC_CEN | AF51 | Removed ILED because the model lacks waste based capacity to fulfill waste utilisation requirenment in 2012
2014-09-25 | Olexandr Balyk | ELC_CEN | K165,K166,K167,K168 | Reduced effieciency by a factor 100
2014-09-18 | Rikke Næraa | ELC_DEC | #REF! | 2 rows incerted and Data for a waste boiler included
2014-09-18 | Rikke Næraa | ELC_CEN | A165:AF168 | 2 rows incerted and Data for a waste boiler included
2014-09-18 | Rikke Næraa | ELC_CEN | AF14 | Integers for construction time included
2014-09-18 | Rikke Næraa | ELC_DEC | AF12 | Integers for construction time included
2014-09-18 | Rikke Næraa | ELC_DEC | #REF! | The cells was linked to a wrong cells starting from row 125 should be row 123 - this is now changed - most of the data was the same but the cap to act factor was 0 instead of 0.03 cell V90
2014-09-18 | Rikke Næraa | ELC_CEN | B165 | Adding 42 Waste -to- Energu District heating plant
2014-09-18 | mg | ELC_DEC |  | ELCNGA replaced by ELCNGA,ELCSNG
2014-09-18 | Rikke Næraa | ELC_CEN | AF15:AF164 | Construction times put in from the technologi katalog
2014-09-17 | MG | ELC_CEN | Column AE | Added the ILED parameter for the construction time
2014-09-17 | MG | ELC_DEC | Column AE | Added the ILED parameter for the construction time
3. feb 2014 | rin | ELC_CEN | T71:U82 | 75% of wind O&M cost is changed to fixed, from 100% variable cost. According to the technology catalogue the major components of O & M are insurance, repair, service agreement and land rent( 25% each). Repair and service agreement could be partly related to the production therefore I have put 25 % variable, but it could be discussed how all should be fixed cost.
3. feb 2014 | rin | ELC_CEN | T83:U86 | O&M of PV: O&M cost PV is changed to 100% fixed cost, before 100% variable cost.

## Intro
Description
Purpose: | New technologies available for the power and heat sector
Description: | The data is based on the technology catalgues
Relevant sectors | ELC
Description of different sheets
ELC_Comm | Commodity definitions
ELC_processes | Process definition for new technologies
ELC_CEN | Technologies available for central areas
ELC_DEC | Technologies available for decentral areas
ELC_CEN-Peak | Peak technologies available for central areas
ELC_DEC_Peak | Peak technologies available for decentral areas
Naming_convention | Description of naming convention
Deleted technologies | List of technologies removed from the model
FuelPricesRAMSES | Fuel prices used in the RAMSES model

## ELC_Comm
~FI_Comm
Csets | CommName | CommDesc | Unit | LimType | CTSLvl | PeakTS | Ctype
*Commodity Set Membership | Commodity Name | Commodity Description | Unit | Sense of the Balance EQN. | Timeslice Level | Peak Monitoring | Electricity Indicator
NRG | ELCAMB | Ambient Heat Temperature ELC | PJ
| ELCSTM | Steam for geothermal ELC | PJ

## ELC_Processes_CEN
~FI_Process
Sets | TechName | TechDesc | Tact | Tcap | Tslvl | PrimaryCG | Vintage
*Process Set Membership | Technology Name | Technology Description | Activity Unit | Capacity Unit | TimeSlice level of Process Activity | Primary Commodity Group | Vintage Tracking
CHP | ECCOAAPEXC5N | 01 Advanced Pulverized Fuel Power Plant - Coal centralised | PJ | MW |  |  | YES
| ECWPEAPEXC5N | 01 Advanced Pulverized Fuel Power Plant - Wood Pellets centralised | PJ | MW |  |  | YES
| ECNGAAPEXC5N | 01 Advanced Pulverized Fuel Power Plant - Natural Gas centralised | PJ | MW |  |  | YES
| ECNGAGTBPC5N | 04 Gas Turbine Single Cycle - Large Scale Plant centralised | PJ | MW |  |  | YES
| ECNGAGTBPC6N | 04 Gas Turbine Single Cycle - Medium Scale Plant centralised | PJ | MW |  |  | YES
| ECNGAGTBPC7N | 04 Gas Turbine Single Cycle - Mini Gasturbines centralised | PJ | MW |  |  | YES
| ECNGAGTEXC5N | 05 Gas Turbine Combined Cycle - Steam Extraction centralised | PJ | MW |  |  | YES
| ECNGACCYBPC5N | 05 Gas Turbine Combined Cycle - Backpressure centralised | PJ | MW |  |  | YES
| ECNGAGEBPC5N | 06 Gas Engines centralised | PJ | MW |  |  | YES
| ECWSTBPC5N | 08 Waste-to-Energy CHP Plant centralised | PJ | MW |  |  | YES
| ECWSTBPC6N | 08 Waste-to-Energy CHP Plant centralised | PJ | MW |  |  | YES
| ECWSTBPC7N | 08 Waste-to-Energy CHP Plant centralised | PJ | MW |  |  | YES
| ECWCHBPC5N | 09 Biomass CHP, Steam Turbine - Woodchips Medium with flue gas condensation centralised | PJ | MW |  |  | YES
| ECWCHBPC6N | 09 Biomass CHP, Steam Turbine - Woodchips Medium with flue gas condensation centralised | PJ | MW |  |  | YES
| ECWCHBPC7N | 09 Biomass CHP, Steam Turbine - Woodchips Small centralised | PJ | MW |  |  | YES
| ECSTRSTBPC5N | 09 Biomass CHP, Steam Turbine - Straw Medium with flue gas condensation centralised | PJ | MW |  |  | YES
| ECSTRSTBPC6N | 09 Biomass CHP, Steam Turbine - Straw Medium with flue gas condensation centralised | PJ | MW |  |  | YES
| ECSTRSTBPC7N | 09 Biomass CHP, Steam Turbine - Straw Small centralised | PJ | MW |  |  | YES
ELE | ERWINELCWIN1N | 20 Wind Turbines Onshore - Large | PJ | MW |  |  | YES
| ERWINELCWIN3N | 21 Wind Turbines Near Shore | PJ | MW |  |  | YES
| ERWINELCWIN5N | 21 Wind Turbines Offshore | PJ | MW |  |  | YES
| ERSOLPV5N | 22 Solar Photovoltaic Cells, Grid-connected Systems | PJ | MW |  |  | YES
| ERWAV1N | 23 Wave Power | PJ | MW |  |  | YES
CHP | ECFCSO1N | 30 Solid Oxide Fuel Cells - Continuous power generation | PJ | MW |  |  | YES
CHP | ECFCPM1N | 31 Proton Exchange Membrane Fuel Cells - Continuous Power Generation | PJ | MW |  |  | YES
HPL | EHELCAMBHPC5N | 40 Large Heat Pumps - Ambient Temperature centralised | PJ | MW | DAYNITE |  | YES
| *EHFGCHP7N | 40 Absorption Heat Pumps - Flue Gas Condensation centralised | PJ | MW | DAYNITE |  | YES
| EHELCEB5N01 | 41 Electric Boilers centralised - 1 MW | PJ | MW | DAYNITE |  | YES
| EHELCEB5N10 | 41 Electric Boilers centralised - 10 MW | PJ | MW | DAYNITE |  | YES
| EHCPWBOC5N | 43 District Heating Boiler, Biomass Fired - Wood Chips centralised | PJ | MW | DAYNITE |  | YES
| EHSTRBOC6N | 43 District Heating Boiler, Biomass Fired - Straw centralised | PJ | MW | DAYNITE |  | YES
| EHWPEBOC5N | 43XX District Heating Boiler, Biomass Fired - wood pellets centralised | PJ | MW | DAYNITE |  | YES
| EHNGABOC5N | 44 District Heating Boiler, Gas Fired centralised | PJ | MW | DAYNITE |  | YES
| EHGEOAHC5N | 45 Geothermal District Heating - Absorption Heat Pump - 70 C centralised | PJ | MW | DAYNITE |  | YES
| EHGEOAHC6N | 45 Geothermal District Heating - Absorption Heat Pump - 50 C centralised | PJ | MW | DAYNITE |  | YES
| EHGEOAHC7N | 45 Geothermal District Heating - Electric Heat Pump - 70 C centralised | PJ | MW | DAYNITE |  | YES
| EHSOLDHC5N | 46 Solar District Heating centralised incl. Diurnal heat storage | PJ | MW | DAYNITE |  | YES
| EHWSTDHC5N | 42 Waste-to-Energy District Heating Centralised Plant | PJ | MW | DAYNITE |  | YES
MIN | MINELCAMB | Mining ELCAMB - dummy tech | PJ | PJa
PRE | XBOELCSTM | Boiler to deliver steam to geo ads heat pumps | PJ | MW
CHP | ECRECOAC1N | CHP: Life extension of existing Coal power CHP plant 1 | PJ | MW
| ECRECOAC2N | CHP: Life extension of existing Coal power CHP plant 2 | PJ | MW
| ECRECOAC3N | CHP: Life extension of existing Coal power CHP plant 3 | PJ | MW
| ECREWPEC1N | CHP: Rebuilding of existing Coal power CHP plant to Wood pellets 1 | PJ | MW
| ECREWPEC2N | CHP: Rebuilding of existing Coal power CHP plant to Wood pellets 2 | PJ | MW
| ECREWPEC3N | CHP: Rebuilding of existing Coal power CHP plant to Wood pellets 3 | PJ | MW
| ECREWCHC1N | CHP: Rebuilding of existing Coal power CHP plant to Wood chips 1 | PJ | MW
| ECREWCHC2N | CHP: Rebuilding of existing Coal power CHP plant to Wood chips 2 | PJ | MW
| ECREWCHC3N | CHP: Rebuilding of existing Coal power CHP plant to Wood chips 3 | PJ | MW
| MINELCFGC | Mining ELCFGC - dummy tech | PJ
| EHFGCHP3N | 40 Absorption Heat Pumps - Flue Gas Condensation centralised | PJ | MW |  |  | YES
| EHELCAMBHPC2N | 40 Large Heat Pumps - Temperature: 35 C centralised | PJ | MW |  |  | YES

## ELC_Processes_DEC
~FI_Process
Sets | TechName | TechDesc | Tact | Tcap | Tslvl | PrimaryCG | Vintage
*Process Set Membership | Technology Name | Technology Description | Activity Unit | Capacity Unit | TimeSlice level of Process Activity | Primary Commodity Group | Vintage Tracking
CHP | ECNGAGTBPD6N | 04 Gas Turbine Single Cycle - Medium Scale Plant decentralised | PJ | MW |  |  | YES
| ECNGAGTBPD7N | 04 Gas Turbine Single Cycle - Mini Gasturbines decentralised | PJ | MW |  |  | YES
| ECNGACCYBPD5N | 05 Gas Turbine Combined Cycle - Backpressure decentralised | PJ | MW |  |  | YES
| ECNGAGEBPD5N | 06 Gas Engines decentralised | PJ | MW |  |  | YES
| ECWSTGEEXD5N | 08 Waste-to-Energy CHP Plant decentralised | PJ | MW |  |  | YES
| ECWCHBPD5N | 09 Biomass CHP, Steam Turbine - Woodchips Mediumwith flue gas condensation decentralised | PJ | MW |  |  | YES
| ECWCHBPD6N | 09 Biomass CHP, Steam Turbine - Woodchips Small decentralised | PJ | MW |  |  | YES
| ECSTRSTBPD5N | 09 Biomass CHP, Steam Turbine - Straw Medium decentralised | PJ | MW |  |  | YES
| ECSTRSTBPD6N | 09 Biomass CHP, Steam Turbine - Straw Small decentralised | PJ | MW |  |  | YES
HPL | EHELCAMBHPD5N | 40 Large Heat Pumps - Ambient Temperature decentralised | PJ | MW | DAYNITE |  | YES
| EHELCEBD5N | 41 Electric Boiler decentralised | PJ | MW | DAYNITE |  | YES
| EHCPWBOD6N | 43 District Heating Boiler, Biomass Fired - Wood Chips decentralised | PJ | MW | DAYNITE |  | YES | 0.43182
| EHSTRBOD5N | 43 District Heating Boiler, Biomass Fired - Straw decentralised | PJ | MW | DAYNITE |  | YES | 0.43182
| EHNGABOD5N | 44 District Heating Boiler, Gas Fired decentralised | PJ | MW | DAYNITE |  | YES | 0.51923
| EHGEOAHD5N | 45 Geothermal District Heating - Absorption Heat Pump - 70 C decentralised | PJ | MW | DAYNITE |  | YES | 0.51923
| EHGEOAHD6N | 45 Geothermal District Heating - Absorption Heat Pump - 50 C decentralised | PJ | MW | DAYNITE |  | YES | 0.51923
| EHGEOAHD7N | 45 Geothermal District Heating - Electric Heat Pump - 70 C decentralised | PJ | MW | DAYNITE |  | YES | 0.51923
| EHSOLDHD5N | 46 Solar District Heating decentralised | PJ | MW | DAYNITE |  | YES
| EHWSTDHD5N | 42 Waste-to-Energy District Heating Decentralised Plant | PJ | MW | DAYNITE |  | YES
| EHWPEBOD5N | 43XX District Heating Boiler, Biomass Fired - wood pellets decentralised | PJ | MW | DAYNITE |  | YES
| *EHELCHPD7N | 40 Absorption Heat Pumps - Flue Gas Condensation decentralised | PJ | MW |  |  | YES
0.43182

## IND_ELC
~FI_T
TechName | *TechDesc | Comm-IN | Comm-OUT | CURR | Year | START | *Minimum capacity | Share-I~FX~ELCC | Share-I~FX~ELCSTM | EFF | *ELCC Input | *Other Inputs | * | *Total EFF | *Cb-value | CHPR~FX | CHPR~UP | CEH | INVCOST | FIXOM | VAROM | CAP2ACT | AFA | Peak | LIFE | EMISSIONS~ELCNOX | EMISSIONS~ELCCH4 | EMISSIONS~ELCN2O | EMISSIONS~ELCSO2 | Share-I~FX~0 | ILED
*PlantName |  | Input name | Output name | Output name |  | The first year when a technology is available for Investment | Minimum capacity for technology | Fixed ELCC Input Share | Fixed ELCSTM Input Share | Electrical EFF/ heat efficiency for HOP | Electricity consumption | Other consumptions (e.g. ambient heat and geothermal heat) | *Third inputs not Ambient air or geothermal heat | Total Efficiency | Backpres-sure coef-ficient | 1/Cb: Ratio of heat produced to electricity produced | 1/Cb: Ratio of heat produced to electricity produced | Cv: Ratio of electricity lost to heat gained | Total cost of investment in new capacity | Annual fixed O&M cost | Annual variable O&M cost | Units of activity/unit of capacity | Annual availability/utilization factor | Fraction of capacity in peak equations | Technical life | Emissions coefficient - Activity based | Emissions coefficient - Activity based | Emissions coefficient - Activity based | Emissions coefficient - Activity based |  | Lead Time between investment decision and actual availability of capacity (equal to construction time) | Capacity factor
*Unit |  |  |  | Currency unit |  |  | MW | [11 empty] | Mkr/MW | Mkr/MW | Mkr/PJ | Factor | Factor |  | Years | tons/PJ | tons/PJ | tons/PJ | tons/PJ |  | Construction time |  | Reference | Date | Person | Comment | Specific investment(2011-M€/MW) | Fixed O&M (€/MW/y) | Variable O&M (€/MWh/y) | Full load hours (kWh/kW)
INDSOLPV5N | 22 MEDIUM sized commercial and industry | ELCSOL | ELCC | MKr15 | 2015 | 2015 | 0.01 |  |  | 1 | [8 empty] | 9.3423 | 0.093423 |  | 0.031536 |  | 0.26 | 30 | [5 empty] | 1 | 0.11691 | Tekkat2015 | 12-03--2015 | RIN |  | 1.254 | 12540 |  | 1024.112
INDELCINT
|  |  |  | MKr15 | 2020 |  | 0.01 |  |  | 1 | [8 empty] | 7.941 | 0.079417 |  | 0.031536 |  | 0.26 | 35 | [5 empty] | 1 | 0.12627 | Tekkat2015 | 12-03--2015 | RIN |  | 1.0659 | 10660 |  | 1106.1125
|  |  |  | MKr15 | 2030 |  | 0.01 |  |  | 1 | [8 empty] | 6.3528 | 0.063548 |  | 0.031536 |  | 0.26 | 40 | [5 empty] | 1 | 0.13037 | Tekkat2015 | 12-03--2015 | RIN |  | 0.85272 | 8530 |  | 1142.0167
|  |  |  | MKr15 | 2050 |  | 0.01 |  |  | 1 | [8 empty] | 5.3998 | 0.054012 |  | 0.031536 |  | 0.26 | 40 | [5 empty] | 1 | 0.13453 | Tekkat2015 | 12-03--2015 | RIN |  | 0.72481 | 7250 |  | 1178.4497
FT-INDELCINT | Fuel transformation Industry transfer fuel | INDELCINT | INDELC |  | 2015 | 2015 |  |  |  | 1 | [11 empty] | 1 | 1 |  | 50 | [5 empty] | 0
~FI_Process
| Sets | TechName | TechDesc | Tact | Tcap | Tslvl | PrimaryCG | Vintage
| *Process Set Membership | Technology Name | Technology Description | Activity Unit | Capacity Unit | TimeSlice level of Process Activity | Primary Commodity Group | Vintage Tracking
| ELE | INDSOLPV5N | 22 MEDIUM sized commercial and industry | PJ | MW |  |  | YES
| PRE | FT-INDELCINT | Fuel transformation Industry transfer fuel | PJ | PJa
~FI_Comm
| Csets | CommName | CommDesc | Unit | LimType | CTSLvl | PeakTS | Ctype
| *Commodity Set Membership | Commodity Name | Commodity Description | Unit | Sense of the Balance EQN. | Timeslice Level | Peak Monitoring | Electricity Indicator
| NRG | INDELCINT | Industry transfer fuel | PJ
Note on P5: Iben Moll Rasmussen: The backpressure coefficient is defined as the maximum power generating capacity in backpressure mode divided by the maximum heat capacity
Note on W6: Iben Moll Rasmussen: What does this mean?
Note on AF6: Rikke Næraa: All numbers are changed to a integer the value is shown in a comment box

## HOU_ELC
~FI_T
TechName | *TechDesc | Comm-IN | Comm-OUT | CURR | Year | START | *Minimum capacity | Share-O~LO | Share-I~FX~ELCSTM | EFF | *ELCC Input | *Other Inputs | * | *Total EFF | *Cb-value | CHPR~FX | CHPR~UP | CEH | INVCOST | FIXOM | VAROM | CAP2ACT | AFA | Peak | LIFE | EMISSIONS~ELCNOX | EMISSIONS~ELCCH4 | EMISSIONS~ELCN2O | EMISSIONS~ELCSO2 | Share-O~LO~0 | ILED
*PlantName |  | Input name | Output name | Output name |  | The first year when a technology is available for Investment | Minimum capacity for technology | Fixed Output Share | Fixed ELCSTM Input Share | Electrical EFF/ heat efficiency for HOP | Electricity consumption | Other consumptions (e.g. ambient heat and geothermal heat) | *Third inputs not Ambient air or geothermal heat | Total Efficiency | Backpres-sure coef-ficient | 1/Cb: Ratio of heat produced to electricity produced | 1/Cb: Ratio of heat produced to electricity produced | Cv: Ratio of electricity lost to heat gained | Total cost of investment in new capacity | Annual fixed O&M cost | Annual variable O&M cost | Units of activity/unit of capacity | Annual availability/utilization factor | Fraction of capacity in peak equations | Technical life | Emissions coefficient - Activity based | Emissions coefficient - Activity based | Emissions coefficient - Activity based | Emissions coefficient - Activity based |  | Lead Time between investment decision and actual availability of capacity (equal to construction time) | Capacity factor
*Unit |  |  |  | Currency unit |  |  | MW | [11 empty] | Mkr/MW | Mkr/MW | Mkr/PJ | Factor | Factor |  | Years | tons/PJ | tons/PJ | tons/PJ | tons/PJ |  | Construction time |  | Reference | Date | Person | Comment | Specific investment(2011-M€/MW) | Fixed O&M (€/MW/y) | Variable O&M (€/MWh/y) | Full load hours (kWh/kW)
RESSOLPV5N | 22 SMALL residential | ELCSOL | ELCC | MKr15 | 2015 | 2015 | 0.004 | 0.6 |  | 1 | [8 empty] | 10.9515 | 0.10952 |  | 0.031536 |  | 0.26 | 30 |  |  |  |  | 5 | 0 | 0.10973 | Tekkat2015 | 12-03--2015 | RIN |  | 1.47 | 14700 |  | 961.2396 | https://ens.dk/sites/ens.dk/files/EnergiKlimapolitik/solceller_-_faktaarkfinal.pdf
|  |  | RESELCAINT |  |  |  |  | 0 | [21 empty] | 5 | [10 empty] | Egetforbrug på 40 %
|  |  | RESELCHINT |  |  |  |  | 0.1 | [21 empty] | 5
|  |  |  | MKr15 | 2020 |  | 0.004 |  |  | 1 | [8 empty] | 9.3088 | 0.093125 |  | 0.031536 |  | 0.26 | 35 | [5 empty] | 0 | 0.11656 | Tekkat2015 | 12-03--2015 | RIN |  | 1.2495 | 12500 |  | 1021.0269
|  |  |  | MKr15 | 2030 |  | 0.004 |  |  | 1 | [8 empty] | 7.447 | 0.0745 |  | 0.031536 |  | 0.26 | 40 | [5 empty] | 0 | 0.12043 | Tekkat2015 | 12-03--2015 | RIN |  | 0.9996 | 10000 |  | 1054.9421
|  |  |  | MKr15 | 2050 |  | 0.004 |  |  | 1 | [8 empty] | 6.33 | 0.063325 |  | 0.031536 |  | 0.26 | 40 | [5 empty] | 0 | 0.12571 | Tekkat2015 | 12-03--2015 | RIN |  | 0.84966 | 8500 |  | 1101.202
FT-RESELCAINT | Fuel transformation Residential appliances transfer fuel | RESELCAINT | RESELCA |  | 2015 | 2015 |  |  |  | 1 | [11 empty] | 1 |  |  | 50 | [5 empty] | 0
FT-RESELCHINT | Fuel transformation Residential heat transfer fuel | RESELCHINT | RESELCH |  | 2015 | 2015 |  |  |  | 1 | [11 empty] | 1 |  |  | 50 | [5 empty] | 0
~FI_Process
| Sets | TechName | TechDesc | Tact | Tcap | Tslvl | PrimaryCG | Vintage
| *Process Set Membership | Technology Name | Technology Description | Activity Unit | Capacity Unit | TimeSlice level of Process Activity | Primary Commodity Group | Vintage Tracking
| ELE | RESSOLPV5N | 22 SMALL residential | PJ | MW |  |  | YES
| PRE | FT-RESELCAINT | Fuel transformation Residential appliances transfer fuel | PJ | PJa
| PRE | FT-RESELCHINT | Fuel transformation Residential heat transfer fuel | PJ | PJa
~FI_Comm
| Csets | CommName | CommDesc | Unit | LimType | CTSLvl | PeakTS | Ctype
| *Commodity Set Membership | Commodity Name | Commodity Description | Unit | Sense of the Balance EQN. | Timeslice Level | Peak Monitoring | Electricity Indicator
| NRG | RESELCAINT | Residential appliances transfer fuel | PJ
|  | RESELCHINT | Residential heat transfer fuel | PJ
Note on P5: Iben Moll Rasmussen: The backpressure coefficient is defined as the maximum power generating capacity in backpressure mode divided by the maximum heat capacity
Note on W6: Iben Moll Rasmussen: What does this mean?
Note on AF6: Rikke Næraa: All numbers are changed to a integer the value is shown in a comment box

## ELC_CEN
Codes |  |  | Valutakurs (exhange rate)
AP | Advanced Pulverized |  | Euro | 7.45
GT | Gas Turbine single Cycle
GE | Gas Engine |  | Farvekonventioner (Color convention)
ST | Steam Turbine |  | Data from technology catalogues
SE | Stirling Engines |  | Estimated data
HP | Heat Pumps
BO | Boiler plant
EB | Electri boilers | [38 empty] | Calculation of levilised cost at given fullload hours
[40 empty] | Assumed discount rate : |  |  | 4%
~FI_T
TechName | *TechDesc | Comm-IN | Comm-OUT | CURR | Year | START | *Minimum capacity | Share-I~FX~ELCC | Share-I~FX~ELCSTM | EFF | *ELCC Input | *Other Inputs | * | *Total EFF | *Cb-value | CHPR~FX | CHPR~UP | CEH | INVCOST | FIXOM | VAROM | CAP2ACT | AFA | *Peak | LIFE | EMISSIONS~ELCNOX | EMISSIONS~ELCCH4 | EMISSIONS~ELCN2O | EMISSIONS~ELCSO2 | Share-I~FX~0 | ILED | [10 empty] | yearly capital cost pr capacity | Assumed fullload hours | yearly capital cost pr electricity/heat production | Fixed cost yearly | Variable cost yearly | Fuel Cost | Total Fuel consumption Ft= 1/effel | Assumed efficiency heat (effh) | Fuelconsumption related to HEAT Fh=(Efftot-Effel)/Effh | Fuelcost related to elc CFelc=Cfuel*(Ftot-Fh) | Total yearly cost pr. electricity produced
*PlantName |  | Input name | Output name | Output name |  | The first year when a technology is available for Investment | Minimum capacity for technology | Fixed ELCC Input Share | Fixed ELCSTM Input Share | Electrical EFF/ heat efficiency for HOP | Electricity consumption | Other consumptions (e.g. ambient heat and geothermal heat) | *Third inputs not Ambient air or geothermal heat | Total Efficiency | Backpres-sure coef-ficient | 1/Cb: Ratio of heat produced to electricity produced | 1/Cb: Ratio of heat produced to electricity produced | Cv: Ratio of electricity lost to heat gained | Total cost of investment in new capacity | Annual fixed O&M cost | Annual variable O&M cost | Units of activity/unit of capacity | Annual availability/utilization factor | Fraction of capacity in peak equations | Technical life | Emissions coefficient - Activity based | Emissions coefficient - Activity based | Emissions coefficient - Activity based | Emissions coefficient - Activity based |  | Lead Time between investment decision and actual availability of capacity (equal to construction time) | Capacity factor
*Unit |  |  |  | Currency unit |  |  | MW | [11 empty] | Mkr/MW | Mkr/MW | Mkr/PJ | Factor | Factor |  | Years | tons/PJ | tons/PJ | tons/PJ | tons/PJ |  | Construction time |  | Reference | Date | Person | Comment | Specific investment(2011-M€/MW) | Fixed O&M (€/MW/y) | Variable O&M (€/MWh/y) | Full load hours (kWh/kW) |  | Mkr/MW/y | h/y | kr/MWh/y | kr/MWh/y | kr/MWh/y | kr/MWh | MWhtot/MWhel/y | % | MWhheat/MWhel/y | MWhtot/MWhel/y | kr/MWhel/y
ECCOAAPEXC5N | 01 Advanced Pulverized Fuel Power Plant - Coal centralised | ELCCOA | ELCC | MKr15 | 2015 | 2015 | 400 |  |  | 0.46 |  |  |  | 0.89444 | 0.75 |  | 1.3333 | 0.15 | 15.198 | 0.42614 | 4.1389 | 0.031536 | 0.95 | 1 | 40 | 38 | 1.5 | 0.8 | 8.1 |  | 4 |  | Tekkat2012 | 2013-06-27 | IMR | [6 empty] | 0.76786 | 5000 | 153.5712 | 85.228 | 14.9 | 56.1572 | 2.1739 | 120% | 1.0246 | 64.5446 | 318.2438
|  |  | HETC | MKr15 | 2020 |  |  |  |  | 0.485 |  |  |  | 0.90141 | 0.84 |  | 1.1905 | 0.15 | 15.1235 | 0.45892 | 4.5528 |  |  |  |  | 35 | 1.5 | 0.8 | 8.1 |  |  |  | Tekkat2012 | 2013-06-27 | IMR | [6 empty] | 0.76409 | 5000 | 152.8184 | 91.784 | 16.39 | 56.569 | 2.0619 | 120% | 1.0027 | 59.9139 | 320.9063
|  |  |  | MKr15 | 2030 |  |  |  |  | 0.52 |  |  |  | 0.90103 | 1.01 |  | 0.9901 | 0.15 | 14.8255 | 0.45892 | 4.5528 |  |  |  |  | 35 | 1.5 | 0.8 | 8.1 |  |  |  | Tekkat2012 | 2013-06-27 | IMR | [6 empty] | 0.74904 | 5000 | 149.8072 | 91.784 | 16.39 | 66.7584 | 1.9231 | 120% | 0.99193 | 62.1618 | 320.1429
|  |  |  | MKr15 | 2050 |  |  |  |  | 0.535 |  |  |  | 0.92703 | 1.01 |  | 0.9901 | 0.15 | 14.0805 | 0.45892 | 4.5528 |  |  |  |  | 35 | 1.5 | 0.8 | 8.1 |  |  |  | Tekkat2012 | 2013-06-27 | IMR | [6 empty] | 0.7114 | 5000 | 142.2792 | 91.784 | 16.39 | 69.2179 | 1.8692 | 120% | 0.947 | 63.8299 | 314.2831
ECWPEAPEXC5N | 01 Advanced Pulverized Fuel Power Plant - Wood Pellets centralised | ELCWPE | ELCC | MKr15 | 2015 | 2015 | 250 |  |  | 0.46 |  |  |  | 0.89444 | 0.75 |  | 1.3333 | 0.15 | 15.198 | 0.42614 | 4.1389 | 0.031536 | 0.95 | 1 | 40 | 38 | 2 | 0.8 |  |  | 4 |  | Tekkat2012 | 2013-06-27 | IMR | [6 empty] | 0.76786 | 5000 | 153.5712 | 85.228 | 14.9 | 195.5528 | 2.1739 | 120% | 1.0246 | 224.7598 | 478.459
|  |  | HETC | MKr15 | 2020 |  |  |  |  | 0.485 |  |  |  | 0.90141 | 0.84 |  | 1.1905 | 0.15 | 15.1235 | 0.45892 | 4.5528 |  |  |  |  | 35 | 2 | 0.8 |  |  |  |  | Tekkat2012 | 2013-06-27 | IMR | [6 empty] | 0.76409 | 5000 | 152.8184 | 91.784 | 16.39 | 215.0323 | 2.0619 | 120% | 1.0027 | 227.7474 | 488.7398
|  |  |  | MKr15 | 2030 |  |  |  |  | 0.52 |  |  |  | 0.90103 | 1.01 |  | 0.9901 | 0.15 | 14.8255 | 0.45892 | 4.5528 |  |  |  |  | 35 | 2 | 0.8 |  |  |  |  | Tekkat2012 | 2013-06-27 | IMR | [6 empty] | 0.74904 | 5000 | 149.8072 | 91.784 | 16.39 | 247.7088 | 1.9231 | 120% | 0.99193 | 230.6528 | 488.634
|  |  |  | MKr15 | 2050 |  |  |  |  | 0.535 |  |  |  | 0.92703 | 1.01 |  | 0.9901 | 0.15 | 14.0805 | 0.45892 | 4.5528 |  |  |  |  | 35 | 2 | 0.8 |  |  |  |  | Tekkat2012 | 2013-06-27 | IMR | [6 empty] | 0.7114 | 5000 | 142.2792 | 91.784 | 16.39 | 251.5738 | 1.8692 | 120% | 0.947 | 231.9909 | 482.4441
ECNGAAPEXC5N | 01 Advanced Pulverized Fuel Power Plant - Natural Gas centralised | ELCGAS | ELCC | MKr15 | 2015 | 2015 | 400 |  |  | 0.465 |  |  |  | 0.90862 | 0.7 |  | 1.4286 | 0.17 | 10.43 | 0.2831 | 1.6969 | 0.031536 | 0.92 | 1 | 30 | 60 | 6 | 1 |  |  | 4 |  | Tekkat2012 | 2013-06-27 | IMR | [6 empty] | 0.60317 | 5000 | 120.6336 | 56.62 | 6.109 | 100.431 | 2.1505 | 120% | 0.9971 | 115.8414 | 299.2039
|  |  | HETC | MKr15 | 2020 |  |  |  |  | 0.465 |  |  |  | 0.90862 | 0.7 |  | 1.4286 | 0.17 | 9.685 | 0.2831 | 1.6969 |  |  |  |  | 60 | 6 | 1 |  |  |  |  | Tekkat2012 | 2013-06-27 | IMR | [6 empty] | 0.56008 | 5000 | 112.0169 | 56.62 | 6.109 | 137.7331 | 2.1505 | 120% | 0.9971 | 248.0273 | 422.7732
|  |  |  | MKr15 | 2030 |  |  |  |  | 0.465 |  |  |  | 0.90862 | 0.7 |  | 1.4286 | 0.17 | 9.685 | 0.2831 | 1.6969 |  |  |  |  | 60 | 6 | 1 |  |  |  |  | Tekkat2012 | 2013-06-27 | IMR | [6 empty] | 0.56008 | 5000 | 112.0169 | 56.62 | 6.109 | 228.0326 | 2.1505 | 120% | 0.9971 | 263.0224 | 437.7683
|  |  |  | MKr15 | 2050 |  |  |  |  | 0.465 |  |  |  | 0.90862 | 0.7 |  | 1.4286 | 0.17 | 9.685 | 0.2831 | 1.6969 |  |  |  |  | 60 | 6 | 1 |  |  |  |  | Tekkat2012 | 2013-06-27 | IMR | [6 empty] | 0.56008 | 5000 | 112.0169 | 56.62 | 6.109 | 260.0064 | 2.1505 | 120% | 0.9971 | 299.9023 | 474.6482
ECNGAGTBPC5N | 04 Gas Turbine Single Cycle - Large Scale Plant centralised | ELCGAS,ELCSYN | ELCC | MKr15 | 2015 | 2015 | 40 |  |  | 0.41 |  |  |  | 0.84158 | 0.95 | 1.0526 |  |  | 4.47 | 0.149 | 9.3125 | 0.031536 | 0.9 | 1 | 25 | 20 | 1.5 | 1 |  |  | 1.5 |  | Tekkat2016 | 2017-03-23 | ASHEG12 | [6 empty] | 0.28613 | 5000 | 57.2267 | 29.8 | 33.525 | 100.431 | 2.439 | 120% | 1.1553 | 128.923 | 249.4747
|  |  | HETC | MKr15 | 2020 |  |  |  |  | 0.42 |  |  |  | 0.8575 | 0.96 | 1.0417 |  |  | 4.3955 | 0.14527 | 9.1056 |  |  |  |  | 15 | 1.5 | 1 |  |  |  |  | Tekkat2016 | 2017-03-23 | ASHEG12 | [6 empty] | 0.28136 | 5000 | 56.2729 | 29.055 | 32.78 | 137.7331 | 2.381 | 120% | 1.1161 | 174.216 | 292.3239
|  |  |  | MKr15 | 2030 |  |  |  |  | 0.43 |  |  |  | 0.86 | 1 | 1 |  |  | 4.172 | 0.13857 | 8.6917 |  |  |  |  | 10 | 1.5 | 1 |  |  |  |  | Tekkat2016 | 2017-03-23 | ASHEG12 | [6 empty] | 0.26706 | 5000 | 53.4116 | 27.714 | 31.29 | 228.0326 | 2.3256 | 120% | 1.1047 | 302.4352 | 414.8507
|  |  |  | MKr15 | 2050 |  |  |  |  | 0.45 |  |  |  | 0.9 | 1 | 1 |  |  | 3.874 | 0.1341 | 8.2778 |  |  |  |  | 10 | 1.5 | 1 |  |  |  |  | Tekkat2016 | 2017-03-23 | ASHEG12 | [6 empty] | 0.24798 | 5000 | 49.5965 | 26.82 | 29.8 | 260.0064 | 2.2222 | 120% | 1.0185 | 312.9707 | 419.1871
ECNGAGTBPC6N | 04 Gas Turbine Single Cycle - Medium Scale Plant centralised | ELCGAS,ELCSYN | ELCC | MKr15 | 2015 | 2015 | 5 |  |  | 0.36 |  |  |  | 0.86704 | 0.71 | 1.4085 |  |  | 5.5875 | 0.149 | 11.3819 | 0.031536 | 0.9 | 1 | 25 | 20 | 1.5 | 1 |  |  | 1.5 |  | Tekkat2016 | 2017-03-23 | ASHEG12 | [6 empty] | 0.35767 | 5000 | 71.5334 | 29.8 | 40.975 | 100.431 | 2.7778 | 120% | 1.1411 | 164.3726 | 306.681
|  |  | HETC | MKr15 | 2020 |  |  |  |  | 0.37 |  |  |  | 0.87685 | 0.73 | 1.3699 |  |  | 5.4385 | 0.14527 | 11.175 |  |  |  |  | 15 | 1.5 | 1 |  |  |  |  | Tekkat2016 | 2017-03-23 | ASHEG12 | [6 empty] | 0.34813 | 5000 | 69.6258 | 29.055 | 40.23 | 137.7331 | 2.7027 | 120% | 1.1107 | 219.2715 | 358.1823
|  |  |  | MKr15 | 2030 |  |  |  |  | 0.39 |  |  |  | 0.8775 | 0.8 | 1.25 |  |  | 5.215 | 0.13857 | 10.5542 |  |  |  |  | 10 | 1.5 | 1 |  |  |  |  | Tekkat2016 | 2017-03-23 | ASHEG12 | [6 empty] | 0.33382 | 5000 | 66.7645 | 27.714 | 37.995 | 228.0326 | 2.5641 | 120% | 1.0951 | 334.9838 | 467.4573
|  |  |  | MKr15 | 2050 |  |  |  |  | 0.4 |  |  |  | 0.9 | 0.8 | 1.25 |  |  | 5.066 | 0.1341 | 9.5194 |  |  |  |  | 10 | 1.5 | 1 |  |  |  |  | Tekkat2016 | 2017-03-23 | ASHEG12 | [6 empty] | 0.32428 | 5000 | 64.8569 | 26.82 | 34.27 | 260.0064 | 2.5 | 120% | 1.0417 | 366.8784 | 492.8253
ECNGAGTBPC7N | 04 Gas Turbine Single Cycle - Mini Gasturbines centralised | ELCGAS,ELCSYN | ELCC | MKr15 | 2015 | 2015 | 0.15 |  |  | 0.3 |  |  |  | 0.8 | 0.6 | 1.6667 |  |  | 8.94 | 0 | 31.0417 | 0.031536 | 0.9 | 1 | 15 | 10 | 6 |  |  |  | 0.5 |  | Tekkat2016 | 2017-03-23 | ASHEG12 | [6 empty] | 0.80407 | 5000 | 160.8147 | 0 | 111.75 | 100.431 | 3.3333 | 120% | 1.3889 | 195.2825 | 467.8472
|  |  | HETC | MKr15 | 2020 |  |  |  |  | 0.3 |  |  |  | 0.8 | 0.6 | 1.6667 |  |  | 8.94 | 0 | 31.0417 |  |  |  |  | 10 | 6 | [5 empty] | Tekkat2016 | 2017-03-23 | ASHEG12 | [6 empty] | 0.80407 | 5000 | 160.8147 | 0 | 111.75 | 137.7331 | 3.3333 | 120% | 1.3889 | 267.8144 | 540.3791
|  |  |  | MKr15 | 2030 |  |  |  |  | 0.3 |  |  |  | 0.8 | 0.6 | 1.6667 |  |  | 8.195 | 0 | 28.9722 |  |  |  |  | 10 | 6 | [5 empty] | Tekkat2016 | 2017-03-23 | ASHEG12 | [6 empty] | 0.73707 | 5000 | 147.4135 | 0 | 104.3 | 228.0326 | 3.3333 | 120% | 1.3889 | 443.3968 | 695.1103
|  |  |  | MKr15 | 2050 |  |  |  |  | 0.3 |  |  |  | 0.8 | 0.6 | 1.6667 |  |  | 7.45 | 0 | 26.9028 |  |  |  |  | 10 | 6 | [5 empty] | Tekkat2016 | 2017-03-23 | ASHEG12 | [6 empty] | 0.67006 | 5000 | 134.0122 | 0 | 96.85 | 260.0064 | 3.3333 | 120% | 1.3889 | 505.568 | 736.4302
ECNGAGTEXC5N | 05 Gas Turbine Combined Cycle - Steam Extraction centralised | ELCGAS,ELCSYN | ELCC | MKr15 | 2015 | 2015 | 100 |  |  | 0.58 |  |  |  | 0.84649 | 1.7 |  | 0.58824 | 0.15 | 6.705 | 0.2235 | 9.3125 | 0.031536 | 0.94 | 1 | 25 | 20 | 1.5 | 1 |  |  | 2.5 |  | Tekkat2016 | 2017-03-23 | ASHEG12 | [6 empty] | 0.4292 | 5000 | 85.84 | 44.7 | 33.525 | 100.431 | 1.7241 | 120% | 1.0539 | 67.3128 | 231.3778
|  |  | HETC | MKr15 | 2020 |  |  |  |  | 0.59 |  |  |  | 0.84718 | 1.8 |  | 0.55556 | 0.15 | 6.556 | 0.21829 | 9.1056 |  |  |  |  | 15 | 1.5 | 1 |  |  |  |  | Tekkat2016 | 2017-03-23 | ASHEG12 | [6 empty] | 0.41966 | 5000 | 83.9325 | 43.657 | 32.78 | 137.7331 | 1.6949 | 120% | 1.0492 | 88.9389 | 249.3084
|  |  |  | MKr15 | 2030 |  |  |  |  | 0.61 |  |  |  | 0.85116 | 2 |  | 0.5 | 0.15 | 6.1835 | 0.20711 | 8.6917 |  |  |  |  | 10 | 1.5 | 1 |  |  |  |  | Tekkat2016 | 2017-03-23 | ASHEG12 | [6 empty] | 0.39582 | 5000 | 79.1636 | 41.422 | 31.29 | 228.0326 | 1.6393 | 120% | 1.0367 | 137.431 | 289.3066
|  |  |  | MKr15 | 2050 |  |  |  |  | 0.63 |  |  |  | 0.85787 | 2.2 |  | 0.45455 | 0.15 | 5.96 | 0.1937 | 8.2778 |  |  |  |  | 8 | 1.5 | 1 |  |  |  |  | Tekkat2016 | 2017-03-23 | ASHEG12 | [6 empty] | 0.38151 | 5000 | 76.3023 | 38.74 | 29.8 | 260.0064 | 1.5873 | 120% | 1.0213 | 147.1555 | 291.9977
ECNGACCYBPC5N | 05 Gas Turbine Combined Cycle - Backpressure centralised | ELCGAS,ELCSYN | ELCC | MKr15 | 2015 | 2015 | 10 |  |  | 0.5 |  |  |  | 0.91667 | 1.2 | 0.83333 |  |  | 9.685 | 0.2235 | 9.3125 | 0.031536 | 0.94 | 1 | 25 | 20 | 1.5 | 1 |  |  | 2.5 |  | Tekkat2016 | 2017-03-23 | ASHEG12 | [6 empty] | 0.61996 | 5000 | 123.9912 | 44.7 | 33.525 | 100.431 | 2 | 120% | 0.97222 | 103.2208 | 305.4369
|  |  | HETC | MKr15 | 2020 |  |  |  |  | 0.51 |  |  |  | 0.90231 | 1.3 | 0.76923 |  |  | 9.685 | 0.21829 | 9.1056 |  |  |  |  | 15 | 1.5 | 1 |  |  | 2 |  | Tekkat2016 | 2017-03-23 | ASHEG12 | [6 empty] | 0.61996 | 5000 | 123.9912 | 43.657 | 32.78 | 137.7331 | 1.9608 | 120% | 0.99296 | 133.3013 | 333.7295
|  |  |  | MKr15 | 2030 |  |  |  |  | 0.53 |  |  |  | 0.90857 | 1.4 | 0.71429 |  |  | 8.94 | 0.20711 | 8.6917 |  |  |  |  | 10 | 1.5 | 1 |  |  | 2 |  | Tekkat2016 | 2017-03-23 | ASHEG12 | [6 empty] | 0.57227 | 5000 | 114.4534 | 41.422 | 31.29 | 228.0326 | 1.8868 | 120% | 0.97709 | 207.4421 | 394.6075
|  |  |  | MKr15 | 2050 |  |  |  |  | 0.55 |  |  |  | 0.90484 | 1.55 | 0.64516 |  |  | 8.195 | 0.1937 | 8.2778 |  |  |  |  | 8 | 1.5 | 1 |  |  | 2 |  | Tekkat2016 | 2017-03-23 | ASHEG12 | [6 empty] | 0.52458 | 5000 | 104.9156 | 38.74 | 29.8 | 260.0064 | 1.8182 | 120% | 0.97752 | 218.5782 | 392.0338
ECNGAGEBPC5N | 06 Gas Engines centralised | ELCGAS,ELCSYN | ELCC | MKr15 | 2015 | 2015 | 1 |  |  | 0.46 |  |  |  | 0.97111 | 0.9 | 1.1111 |  |  | 7.45 | 0.0745 | 11.175 | 0.031536 | 0.95 | 1 | 25 | 75 | 315 | 0.6 |  |  | 1 |  | Tekkat2016 | 2017-03-23 | ASHEG12 | [6 empty] | 0.47689 | 5000 | 95.3778 | 14.9 | 40.23 | 100.431 | 2.1739 | 120% | 0.88567 | 129.3797 | 279.8876
|  |  | HETC | MKr15 | 2020 |  |  |  |  | 0.47 |  |  |  | 0.96474 | 0.95 | 1.0526 |  |  | 7.0775 | 0.072637 | 11.175 |  |  |  |  | 60 | 315 | 0.6 |  |  |  |  | Tekkat2016 | 2017-03-23 | ASHEG12 | [6 empty] | 0.45304 | 5000 | 90.6089 | 14.5275 | 40.23 | 137.7331 | 2.1277 | 120% | 0.89586 | 169.6601 | 315.0265
|  |  |  | MKr15 | 2030 |  |  |  |  | 0.48 |  |  |  | 0.96485 | 0.99 | 1.0101 |  |  | 6.705 | 0.069285 | 10.5542 |  |  |  |  | 60 | 280 | 0.6 |  |  |  |  | Tekkat2016 | 2017-03-23 | ASHEG12 | [6 empty] | 0.4292 | 5000 | 85.84 | 13.857 | 37.995 | 228.0326 | 2.0833 | 120% | 0.89436 | 271.1247 | 408.8167
|  |  |  | MKr15 | 2050 |  |  |  |  | 0.5 |  |  |  | 0.98077 | 1.04 | 0.96154 |  |  | 6.3325 | 0.063325 | 10.1403 |  |  |  |  | 60 | 250 | 0.6 |  |  |  |  | Tekkat2016 | 2017-03-23 | ASHEG12 | [6 empty] | 0.40536 | 5000 | 81.0712 | 12.665 | 36.505 | 260.0064 | 2 | 120% | 0.86538 | 295.0073 | 425.2484
ECWSTBPC5N | 08 Waste-to-Energy CHP Plant centralised - Large | ELCWST | ELCC | MKr15 | 2011 | 2011 | 51.3 |  |  | 0.233 |  |  |  | 1.0097 | 0.3 | 3.3333 |  |  | 59.6 | 1.49 | 51.3222 | 0.031536 | 0.96 | 1 | 25 | 90 | 0.3 | 1.2 | 4.86 |  | 3 |  | Tech_data_Juli2017 | 2017-08-11 | MIBSI |  | 8 | 200000 | 24.8 |  |  | 3.8151 | 5000 | 763.0226 | 298 | 184.76 |  | 4.2918 | 120% | 0.79876 | 0 | 1245.7826
|  |  | HETC | MKr15 | 2020 |  |  |  |  | 0.233 |  |  |  | 1.0097 | 0.3 | 3.3333 |  |  | 58.11 | 1.192 | 51.3222 |  |  |  |  | 60 | 0.1 | 1 | 4.32 |  |  |  | Tech_data_Juli2017 | 2017-08-11 | MIBSI |  | 7.8 | 160000 | 24.8 |  |  | 3.7197 | 5000 | 743.947 | 238.4 | 184.76 |  | 4.2918 | 120% | 0.79876 | 0 | 1167.107
|  |  |  | MKr15 | 2030 |  |  |  |  | 0.239 |  |  |  | 1.0357 | 0.3 | 3.3333 |  |  | 55.13 | 1.1175 | 50.0806 |  |  |  |  | 20 | 0.1 | 1 | 4.32 |  |  |  | Tech_data_Juli2017 | 2017-08-11 | MIBSI |  | 7.4 | 150000 | 24.2 |  |  | 3.529 | 5000 | 705.7959 | 223.5 | 180.29 |  | 4.1841 | 120% | 0.70897 | 0 | 1109.5859
|  |  |  | MKr15 | 2050 |  |  |  |  | 0.248 |  |  |  | 1.023 | 0.32 | 3.125 |  |  | 48.425 | 0.9685 | 48.2181 |  |  |  |  | 10 | 0.1 | 0 | 4.32 |  |  |  | Tech_data_Juli2017 | 2017-08-11 | MIBSI |  | 6.5 | 130000 | 23.3 |  |  | 3.0998 | 5000 | 619.9559 | 193.7 | 173.585 |  | 4.0323 | 120% | 0.75605 | 0 | 987.2409
ECWSTBPC6N | 08 Waste-to-Energy CHP Plant centralised - Medium | ELCWST | ELCC | MKr15 | 2011 | 2011 | 18.4 |  |  | 0.231 |  |  |  | 1.0276 | 0.29 | 3.4483 |  |  | 69.285 | 2.086 | 51.7361 | 0.031536 | 0.95 | 1 | 25 | 90 | 0.3 | 1.2 | 4.86 |  | 3 |  | Tech_data_Juli2017 | 2017-08-11 | MIBSI |  | 9.3 | 280000 | 25 |  |  | 4.4351 | 5000 | 887.0138 | 417.2 | 186.25 |  | 4.329 | 120% | 0.73394 | 0 | 1490.4638
|  |  | HETC | MKr15 | 2020 |  |  |  |  | 0.231 |  |  |  | 1.0276 | 0.29 | 3.4483 |  |  | 67.795 | 1.8625 | 51.7361 |  |  |  |  | 60 | 0.1 | 1 | 4.32 |  |  |  | Tech_data_Juli2017 | 2017-08-11 | MIBSI |  | 9.1 | 250000 | 25 |  |  | 4.3397 | 5000 | 867.9382 | 372.5 | 186.25 |  | 4.329 | 120% | 0.73394 | 0 | 1426.6882
|  |  |  | MKr15 | 2030 |  |  |  |  | 0.236 |  |  |  | 1.0227 | 0.3 | 3.3333 |  |  | 64.815 | 1.788 | 52.5639 |  |  |  |  | 4 | 0.1 | 1 | 4.32 |  |  |  | Tech_data_Juli2017 | 2017-08-11 | MIBSI |  | 8.7 | 240000 | 25.4 |  |  | 4.1489 | 5000 | 829.7871 | 357.6 | 189.23 |  | 4.2373 | 120% | 0.7533 | 0 | 1376.6171
|  |  |  | MKr15 | 2050 |  |  |  |  | 0.244 |  |  |  | 1.0311 | 0.31 | 3.2258 |  |  | 56.62 | 1.49 | 48.8389 |  |  |  |  | 10 | 0.1 | 1 | 4.32 |  |  |  | Tech_data_Juli2017 | 2017-08-11 | MIBSI |  | 7.6 | 200000 | 23.6 |  |  | 3.6244 | 5000 | 724.8715 | 298 | 175.82 |  | 4.0984 | 120% | 0.72713 | 0 | 1198.6915
ECWSTBPC7N | 08 Waste-to-Energy CHP Plant centralised - Small | ELCWST | ELCC | MKr15 | 2011 | 2011 | 7.9 |  |  | 0.226 |  |  |  | 1.0053 | 0.29 | 3.4483 |  |  | 79.715 | 2.98 | 52.9778 | 0.031536 | 0.94 | 1 | 25 | 90 | 0.3 | 0 | 4.86 |  | 3 |  | Tech_data_Juli2017 | 2017-08-11 | MIBSI |  | 10.7 | 400000 | 25.6 |  |  | 5.1027 | 5000 | 1020.5427 | 596 | 190.72 |  | 4.4248 | 120% | 0.81375 | 0 | 1807.2627
|  |  | HETC | MKr15 | 2020 |  |  |  |  | 0.226 |  |  |  | 1.0053 | 0.29 | 3.4483 |  |  | 78.225 | 2.9055 | 52.9778 |  |  |  |  | 70 | 0.1 | 1 | 4.32 |  |  |  | Tech_data_Juli2017 | 2017-08-11 | MIBSI |  | 10.5 | 390000 | 25.6 |  |  | 5.0073 | 5000 | 1001.4672 | 581.1 | 190.72 |  | 4.4248 | 120% | 0.81375 | 0 | 1773.2872
|  |  |  | MKr15 | 2030 |  |  |  |  | 0.235 |  |  |  | 1.0183 | 0.3 | 3.3333 |  |  | 71.52 | 2.6075 | 50.9083 |  |  |  |  | 60 | 0.1 | 1 | 4.32 |  |  |  | Tech_data_Juli2017 | 2017-08-11 | MIBSI |  | 9.6 | 350000 | 24.6 |  |  | 4.5781 | 5000 | 915.6271 | 521.5 | 183.27 |  | 4.2553 | 120% | 0.76832 | 0 | 1620.3971
|  |  |  | MKr15 | 2050 |  |  |  |  | 0.237 |  |  |  | 1.027 | 0.3 | 3.3333 |  |  | 65.56 | 2.3095 | 50.2875 |  |  |  |  | 20 | 0.1 | 0 | 4.32 |  |  |  | Tech_data_Juli2017 | 2017-08-11 | MIBSI |  | 8.8 | 310000 | 24.3 |  |  | 4.1966 | 5000 | 839.3249 | 461.9 | 181.035 |  | 4.2194 | 120% | 0.7384 | 0 | 1482.2599
ECWCHBPC5N | 09 Biomass CHP, Steam Turbine - Woodchips Large with flue gas condensation centralised | ELCWCH | ELCC | MKr15 | 2015 | 2015 | 173.3 |  |  | 0.289 |  |  |  | 1.139 | 0.34 | 2.9412 |  |  | 25.33 | 0.447 | 7.8639 | 0.031536 | 0.95 | 1 | 25 | 30 | 3 | 1 | 1.9 |  | 5 |  | Tech_data_Juli2017 | 2017-08-11 | MIBSI |  | 3.4 | 60000 | 3.8 |  |  | 1.6214 | 5000 | 324.2846 | 89.4 | 28.31 | 171.1487 | 3.4602 | 120% | 0.43253 | 518.1837 | 960.1783
|  |  | HETC | MKr15 | 2020 |  |  |  |  | 0.29 |  |  |  | 1.1429 | 0.34 | 2.9412 |  |  | 24.585 | 0.447 | 7.8639 |  |  |  |  | 20 | 2 | 1 | 1.9 |  |  |  | Tech_data_Juli2017 | 2017-08-11 | MIBSI |  | 3.3 | 60000 | 3.8 |  |  | 1.5737 | 5000 | 314.7468 | 89.4 | 28.31 | 178.4909 | 3.4483 | 120% | 0.42258 | 540.0586 | 972.5154
|  |  |  | MKr15 | 2030 |  |  |  |  | 0.291 |  |  |  | 1.1469 | 0.34 | 2.9412 |  |  | 23.095 | 0.3725 | 7.8639 |  |  |  |  | 20 | 2 | 1 | 1.9 |  |  |  | Tech_data_Juli2017 | 2017-08-11 | MIBSI |  | 3.1 | 50000 | 3.8 |  |  | 1.4784 | 5000 | 295.6713 | 74.5 | 28.31 | 193.5994 | 3.4364 | 120% | 0.41271 | 585.3899 | 983.8711
|  |  |  | MKr15 | 2050 |  |  |  |  | 0.291 |  |  |  | 1.1469 | 0.34 | 2.9412 |  |  | 20.86 | 0.3725 | 7.8639 |  |  |  |  | 10 | 1 | 0 | 1.9 |  |  |  | Tech_data_Juli2017 | 2017-08-11 | MIBSI |  | 2.8 | 50000 | 3.8 |  |  | 1.3353 | 5000 | 267.0579 | 74.5 | 28.31 | 198.167 | 3.4364 | 120% | 0.41271 | 599.2013 | 969.0692
ECWCHBPC6N | 09 Biomass CHP, Steam Turbine - Woodchips Medium with flue gas condensation centralised | ELCWCH | ELCC | MKr15 | 2015 | 2015 | 23.1 |  |  | 0.289 |  |  |  | 1.139 | 0.34 | 2.9412 |  |  | 29.055 | 1.1175 | 7.8639 | 0.031536 | 0.95 | 1 | 25 | 90 | 3 | 1 | 1.9 |  | 2.5 |  | Tech_data_Juli2017 | 2017-08-11 | MIBSI |  | 3.9 | 150000 | 3.8 |  |  | 1.8599 | 5000 | 371.9735 | 223.5 | 28.31 | 171.1487 | 3.4602 | 120% | 0.43253 | 518.1837 | 1141.9673
|  |  | HETC | MKr15 | 2020 |  |  |  |  | 0.289 |  |  |  | 1.139 | 0.34 | 2.9412 |  |  | 28.31 | 1.043 | 7.8639 |  |  |  |  | 70 | 2 | 1 | 1.9 |  |  |  | Tech_data_Juli2017 | 2017-08-11 | MIBSI |  | 3.8 | 140000 | 3.8 |  |  | 1.8122 | 5000 | 362.4357 | 208.6 | 28.31 | 178.4909 | 3.4602 | 120% | 0.43253 | 540.4136 | 1139.7593
|  |  |  | MKr15 | 2030 |  |  |  |  | 0.29 |  |  |  | 1.1186 | 0.35 | 2.8571 |  |  | 26.82 | 0.9685 | 7.8639 |  |  |  |  | 40 | 2 | 1 | 1.9 |  |  |  | Tech_data_Juli2017 | 2017-08-11 | MIBSI |  | 3.6 | 130000 | 3.8 |  |  | 1.7168 | 5000 | 343.3602 | 193.7 | 28.31 | 193.5994 | 3.4483 | 120% | 0.49261 | 572.2149 | 1137.585
|  |  |  | MKr15 | 2050 |  |  |  |  | 0.285 |  |  |  | 1.1232 | 0.34 | 2.9412 |  |  | 24.585 | 0.894 | 8.0708 |  |  |  |  | 20 | 1 | 0 | 1.9 |  |  |  | Tech_data_Juli2017 | 2017-08-11 | MIBSI |  | 3.3 | 120000 | 3.9 |  |  | 1.5737 | 5000 | 314.7468 | 178.8 | 29.055 | 198.167 | 3.5088 | 120% | 0.473 | 601.5907 | 1124.1925
ECWCHBPC7N | 09 Biomass CHP, Steam Turbine - Woodchips Small centralised | ELCWCH | ELCC | MKr15 | 2015 | 2015 | 3.2 |  |  | 0.161 |  |  |  | 1.1673 | 0.16 | 6.25 |  |  | 46.19 | 2.086 | 14.2792 | 0.031536 | 0.95 | 1 | 25 | 90 | 20 | 1 | 1.9 |  | 1 |  | Tech_data_Juli2017 | 2017-08-11 | MIBSI |  | 6.2 | 280000 | 6.9 |  |  | 2.9567 | 5000 | 591.3425 | 417.2 | 51.405 | 171.1487 | 6.2112 | 120% | -0.03235 | 1068.572 | 2128.5195
|  |  | HETC | MKr15 | 2020 |  |  |  |  | 0.161 |  |  |  | 1.1673 | 0.16 | 6.25 |  |  | 44.7 | 2.086 | 14.2792 |  |  |  |  | 60 | 10 | 1 | 1.9 |  |  |  | Tech_data_Juli2017 | 2017-08-11 | MIBSI |  | 6 | 280000 | 6.9 |  |  | 2.8613 | 5000 | 572.2669 | 417.2 | 51.405 | 178.4909 | 6.2112 | 120% | -0.03235 | 1114.4132 | 2155.2851
|  |  |  | MKr15 | 2030 |  |  |  |  | 0.161 |  |  |  | 1.1673 | 0.16 | 6.25 |  |  | 42.465 | 2.086 | 14.2792 |  |  |  |  | 40 | 8 | 1 | 1.9 |  |  |  | Tech_data_Juli2017 | 2017-08-11 | MIBSI |  | 5.7 | 280000 | 6.9 |  |  | 2.7183 | 5000 | 543.6536 | 417.2 | 51.405 | 193.5994 | 6.2112 | 120% | -0.03235 | 1208.7434 | 2221.002
|  |  |  | MKr15 | 2050 |  |  |  |  | 0.161 |  |  |  | 1.1673 | 0.16 | 6.25 |  |  | 38.74 | 1.937 | 14.2792 |  |  |  |  | 30 | 4 | 0 | 1.9 |  |  |  | Tech_data_Juli2017 | 2017-08-11 | MIBSI |  | 5.2 | 260000 | 6.9 |  |  | 2.4798 | 5000 | 495.9647 | 387.4 | 51.405 | 198.167 | 6.2112 | 120% | -0.03235 | 1237.2619 | 2172.0316
ECSTRSTBPC5N | 09 Biomass CHP, Steam Turbine - Straw Large with flue gas condensation centralised | ELCSTR | ELCC | MKr15 | 2015 | 2015 | 41 |  |  | 0.31 |  |  |  | 1.0145 | 0.44 | 2.2727 |  |  | 20.115 | 0.894 | 3.9319 | 0.031536 | 0.95 | 1 | 25 | 80 |  | 1 | 49 |  | 3 |  | Tech_data_Juli2017 | 2017-08-11 | MIBSI |  | 2.7 | 120000 | 1.9 |  |  | 1.2876 | 5000 | 257.5201 | 178.8 | 14.155 | 146.49 | 3.2258 | 120% | 0.79423 | 356.2012 | 806.6764
|  |  | HETC | MKr15 | 2020 |  |  |  |  | 0.31 |  |  |  | 1.0145 | 0.44 | 2.2727 |  |  | 19.37 | 0.894 | 3.9319 |  |  |  |  | 70 |  | 1 | 49 |  |  |  | Tech_data_Juli2017 | 2017-08-11 | MIBSI |  | 2.6 | 120000 | 1.9 |  |  | 1.2399 | 5000 | 247.9823 | 178.8 | 14.155 | 152.8416 | 3.2258 | 120% | 0.79423 | 371.6456 | 812.583
|  |  |  | MKr15 | 2030 |  |  |  |  | 0.311 |  |  |  | 1.0021 | 0.45 | 2.2222 |  |  | 18.625 | 0.8195 | 3.9319 |  |  |  |  | 40 |  | 1 | 49 |  |  |  | Tech_data_Juli2017 | 2017-08-11 | MIBSI |  | 2.5 | 110000 | 1.9 |  |  | 1.1922 | 5000 | 238.4446 | 163.9 | 14.155 | 165.8419 | 3.2154 | 120% | 0.82768 | 395.9903 | 812.4899
|  |  |  | MKr15 | 2050 |  |  |  |  | 0.311 |  |  |  | 1.0021 | 0.45 | 2.2222 |  |  | 17.135 | 0.745 | 3.9319 |  |  |  |  | 20 |  | 0 | 49 |  |  |  | Tech_data_Juli2017 | 2017-08-11 | MIBSI |  | 2.3 | 100000 | 1.9 |  |  | 1.0968 | 5000 | 219.369 | 149 | 14.155 | 169.7069 | 3.2154 | 120% | 0.82768 | 405.2189 | 787.7429
ECSTRSTBPC6N | 09 Biomass CHP, Steam Turbine - Straw Medium with flue gas condensation centralised | ELCSTR | ELCC | MKr15 | 2015 | 2015 | 24.9 |  |  | 0.311 |  |  |  | 1.0021 | 0.45 | 2.2222 |  |  | 26.075 | 1.043 | 3.9319 | 0.031536 | 0.95 | 1 | 25 | 90 |  | 1 | 49 |  | 2.5 |  | Tech_data_Juli2017 | 2017-08-11 | MIBSI |  | 3.5 | 140000 | 1.9 |  |  | 1.6691 | 5000 | 333.8224 | 208.6 | 14.155 | 146.49 | 3.2154 | 120% | 0.82768 | 349.7826 | 906.36
|  |  | HETC | MKr15 | 2020 |  |  |  |  | 0.311 |  |  |  | 1.0021 | 0.45 | 2.2222 |  |  | 25.33 | 1.043 | 3.9319 |  |  |  |  | 70 |  | 1 | 49 |  |  |  | Tech_data_Juli2017 | 2017-08-11 | MIBSI |  | 3.4 | 140000 | 1.9 |  |  | 1.6214 | 5000 | 324.2846 | 208.6 | 14.155 | 152.8416 | 3.2154 | 120% | 0.82768 | 364.9487 | 911.9883
|  |  |  | MKr15 | 2030 |  |  |  |  | 0.308 |  |  |  | 1.008 | 0.44 | 2.2727 |  |  | 24.585 | 0.9685 | 3.9319 |  |  |  |  | 50 |  | 1 | 49 |  |  |  | Tech_data_Juli2017 | 2017-08-11 | MIBSI |  | 3.3 | 130000 | 1.9 |  |  | 1.5737 | 5000 | 314.7468 | 193.7 | 14.155 | 165.8419 | 3.2468 | 120% | 0.81169 | 403.8358 | 926.4377
|  |  |  | MKr15 | 2050 |  |  |  |  | 0.308 |  |  |  | 1.008 | 0.44 | 2.2727 |  |  | 22.35 | 0.894 | 3.9319 |  |  |  |  | 30 |  | 0 | 49 |  |  |  | Tech_data_Juli2017 | 2017-08-11 | MIBSI |  | 3 | 120000 | 1.9 |  |  | 1.4307 | 5000 | 286.1335 | 178.8 | 14.155 | 169.7069 | 3.2468 | 120% | 0.81169 | 413.2473 | 892.3357
ECSTRSTBPC7N | 09 Biomass CHP, Steam Turbine - Straw Small centralised | ELCSTR | ELCC | MKr15 | 2015 | 2015 | 3.3 |  |  | 0.167 |  |  |  | 1.0459 | 0.19 | 5.2632 |  |  | 42.465 | 1.937 | 7.45 | 0.031536 | 0.95 | 1 | 25 | 90 | 16 | 1 | 49 |  | 4 |  | Tech_data_Juli2017 | 2017-08-11 | MIBSI |  | 5.7 | 260000 | 3.6 |  |  | 2.7183 | 5000 | 543.6536 | 387.4 | 26.82 | 146.49 | 5.988 | 120% | 0.60406 | 788.6976 | 1746.5712
|  |  | HETC | MKr15 | 2020 |  |  |  |  | 0.167 |  |  |  | 1.0459 | 0.19 | 5.2632 |  |  | 41.72 | 1.937 | 7.45 |  |  |  |  | 70 | 11 | 1 | 49 |  |  |  | Tech_data_Juli2017 | 2017-08-11 | MIBSI |  | 5.6 | 260000 | 3.6 |  |  | 2.6706 | 5000 | 534.1158 | 387.4 | 26.82 | 152.8416 | 5.988 | 120% | 0.60406 | 822.8944 | 1771.2302
|  |  |  | MKr15 | 2030 |  |  |  |  | 0.167 |  |  |  | 1.0459 | 0.19 | 5.2632 |  |  | 39.485 | 1.8625 | 7.45 |  |  |  |  | 50 | 8 | 1 | 49 |  |  |  | Tech_data_Juli2017 | 2017-08-11 | MIBSI |  | 5.3 | 250000 | 3.6 |  |  | 2.5275 | 5000 | 505.5025 | 372.5 | 26.82 | 165.8419 | 5.988 | 120% | 0.60406 | 892.8877 | 1797.7102
|  |  |  | MKr15 | 2050 |  |  |  |  | 0.167 |  |  |  | 1.0459 | 0.19 | 5.2632 |  |  | 35.76 | 1.788 | 7.45 |  |  |  |  | 40 | 4 | 0 | 49 |  |  |  | Tech_data_Juli2017 | 2017-08-11 | MIBSI |  | 4.8 | 240000 | 3.6 |  |  | 2.2891 | 5000 | 457.8136 | 357.6 | 26.82 | 169.7069 | 5.988 | 120% | 0.60406 | 913.6966 | 1755.9301
ERWINELCWIN1N | 20 Wind Turbines Onshore - Large | ELCWIN | ELCC | MKr15 | 2015 | 2015 | 3.5 |  |  | 1 | [8 empty] | 7.9715 | 0.19072 | 5.7944 | 0.031536 |  | 0.08 | 25 | [5 empty] | 1.5 | 0.37 | Tekkat2016 | 2017-08-11 | MIBSI | [6 empty] | 0.51027 | 3100 | 164.6037 | 61.5226 | 20.86 |  | 1 | 120% | 0 | 0 | 246.9862
|  |  |  | MKr15 | 2020 |  | 3.5 |  |  | 1 | [8 empty] | 7.3755 | 0.17805 | 5.1736 | 0.031536 |  | 0.08 | 27 | [5 empty] | 1.5 | 0.37 | Tekkat2016 | 2017-08-11 | MIBSI | [6 empty] | 0.45166 | 3150 | 143.3857 | 56.5254 | 18.625 |  | 1 | 120% | 0 | 0 | 218.5361
|  |  |  | MKr15 | 2030 |  | 4 |  |  | 1 | [8 empty] | 6.7795 | 0.16614 | 4.7597 | 0.031536 |  | 0.08 | 30 | [5 empty] | 1.5 | 0.37671 | Tekkat2016 | 2017-08-11 | MIBSI | [6 empty] | 0.39206 | 3200 | 122.5185 | 51.9172 | 17.135 |  | 1 | 120% | 0 | 0 | 191.5707
|  |  |  | MKr15 | 2050 |  | 5 |  |  | 1 | [8 empty] | 6.1835 | 0.15794 | 4.3458 | 0.031536 |  | 0.08 | 30 | [5 empty] | 1.5 | 0.38813 | Tekkat2016 | 2017-08-11 | MIBSI | [6 empty] | 0.35759 | 3300 | 108.3613 | 47.8606 | 15.645 |  | 1 | 120% | 0 | 0 | 171.8669
ERWINELCWIN3N | 21 Wind Turbines Near Shore | ELCWIN | ELCC | MKr15 | 2015 | 2025 | 8 |  |  | 1 | [8 empty] | 16.4645 | 0.3842 | 8.0708 | 0.031536 |  | 0.1 | 25 | [5 empty] | 3 | 0.50228 | Tekkat2016 | 2017-08-11 | MIBSI |  | 2.21 | 51570 | 3.9 |  |  | 1.0539 | 4400 | 239.5284 | 87.3174 | 29.055 |  | 1 | 120% | 0 | 0 | 355.9008
|  |  |  | MKr15 | 2020 |  | 10 |  |  | 1 | [8 empty] | 12.8885 | 0.29703 | 6.2083 | 0.031536 |  | 0.1 | 27 | [5 empty] | 2.5 | 0.5137 | Tekkat2016 | 2017-08-11 | MIBSI |  | 1.73 | 39870 | 3 |  |  | 0.78927 | 4500 | 175.394 | 66.007 | 22.35 |  | 1 | 120% | 0 | 0 | 263.751
|  |  |  | MKr15 | 2030 |  | 12 |  |  | 1 | [8 empty] | 11.175 | 0.25345 | 4.9667 | 0.031536 |  | 0.1 | 30 | [5 empty] | 2.5 | 0.53082 | Tekkat2016 | 2017-08-11 | MIBSI |  | 1.5 | 34020 | 2.4 |  |  | 0.64625 | 4650 | 138.9788 | 54.5052 | 17.88 |  | 1 | 120% | 0 | 0 | 211.3639
|  |  |  | MKr15 | 2050 |  | 15 |  |  | 1 | [8 empty] | 9.536 | 0.21523 | 4.1389 | 0.031536 |  | 0.1 | 30 | [5 empty] | 2 | 0.55936 | Tekkat2016 | 2017-08-11 | MIBSI |  | 1.28 | 28890 | 2 |  |  | 0.55147 | 4900 | 112.5445 | 43.9246 | 14.9 |  | 1 | 120% | 0 | 0 | 171.369
ERWINELCWIN5N | 21 Wind Turbines Offshore | ELCWIN | ELCC | MKr15 | 2015 | 2015 | 8 |  |  | 1 | [8 empty] | 21.307 | 0.42689 | 8.8986 | 0.031536 |  | 0.1 | 25 | [5 empty] | 2 | 0.50228 | Tekkat2016 | 2017-08-11 | MIBSI |  | 2.86 | 57300 | 4.3 |  |  | 1.3639 | 4400 | 309.9779 | 97.0193 | 32.035 |  | 1 | 120% | 0 | 0 | 439.0322
|  |  |  | MKr15 | 2020 |  | 10 |  |  | 1 | [8 empty] | 17.135 | 0.33004 | 6.8292 | 0.031536 |  | 0.1 | 27 | [5 empty] | 2 | 0.5137 | Tekkat2016 | 2017-08-11 | MIBSI |  | 2.3 | 44300 | 3.3 |  |  | 1.0493 | 4500 | 233.1828 | 73.3411 | 24.585 |  | 1 | 120% | 0 | 0 | 331.1089
|  |  |  | MKr15 | 2030 |  | 12 |  |  | 1 | [8 empty] | 14.8255 | 0.28161 | 5.5875 | 0.031536 |  | 0.1 | 30 | [5 empty] | 2 | 0.53082 | Tekkat2016 | 2017-08-11 | MIBSI |  | 1.99 | 37800 | 2.7 |  |  | 0.85736 | 4650 | 184.3785 | 60.5613 | 20.115 |  | 1 | 120% | 0 | 0 | 265.0548
|  |  |  | MKr15 | 2050 |  | 15 |  |  | 1 | [8 empty] | 12.7395 | 0.23914 | 4.5528 | 0.031536 |  | 0.1 | 30 | [5 empty] | 2 | 0.55936 | Tekkat2016 | 2017-08-11 | MIBSI |  | 1.71 | 32100 | 2.2 |  |  | 0.73673 | 4900 | 150.3524 | 48.8051 | 16.39 |  | 1 | 120% | 0 | 0 | 215.5475
ERSOLPV5N | 22 Solar Photovoltaic Cells, Grid-connected Systems | ELCSOL | ELCC | MKr15 | 2015 | 2015 | 0.35 |  |  | 1 | [8 empty] | 10.8775 | 0.085778 |  | 0.031536 |  | 0.26 | 30 | [5 empty] | 1 | 0.12905 | Tekkat2016 | 2017-08-11 | MIBSI |  | 1.4601 | 11513.8167 |  | 1200 |  | 0.62905 | 1200 | 524.2046 | 71.4816 | 0 |  | 1 | 120% | 0 | 0 | 595.6862
|  |  |  | MKr15 | 2020 |  | 0.35 |  |  | 1 | [8 empty] | 6.2009 | 0.069865 |  | 0.031536 |  | 0.26 | 35 | [5 empty] | 1 | 0.13637 | Tekkat2016 | 2017-08-11 | MIBSI |  | 0.83234 | 9377.868 |  | 1216 |  | 0.3586 | 1216 | 294.9011 | 57.4549 | 0 |  | 1 | 120% | 0 | 0 | 352.356
|  |  |  | MKr15 | 2030 |  | 0.35 |  |  | 1 | [8 empty] | 5.1323 | 0.054499 |  | 0.031536 |  | 0.26 | 40 | [5 empty] | 1 | 0.1408 | Tekkat2016 | 2017-08-11 | MIBSI |  | 0.6889 | 7315.2961 |  | 1216 |  | 0.2968 | 1216 | 244.0794 | 44.8182 | 0 |  | 1 | 120% | 0 | 0 | 288.8976
|  |  |  | MKr15 | 2050 |  | 0.35 |  |  | 1 | [8 empty] | 4.1528 | 0.04481 |  | 0.031536 |  | 0.26 | 40 | [5 empty] | 1 | 0.14529 | Tekkat2016 | 2017-08-11 | MIBSI |  | 0.55742 | 6014.7901 |  | 1225 |  | 0.24016 | 1225 | 196.0456 | 36.5797 | 0 |  | 1 | 120% | 0 | 0 | 232.6253
ERWAV1N | 23 Wave Power | ELCWAV | ELCC | MKr15 | 2015 | 2015 | 1 |  |  | 1 | [8 empty] | 58.11 | 0.63325 | 41.3889 | 0.031536 |  | 0.3 | 10 | [5 empty] | 3.5 |  | Tekkat2016 | 2017-08-11 | MIBSI | [6 empty] | 7.1644 | 0 | #DIV/0! | #DIV/0! | 149 |  | 1 | 120% | 0 | 0 | #DIV/0!
|  |  |  | MKr15 | 2020 |  | 2 |  |  | 1 | [8 empty] | 47.68 | 0.5066 | 31.0417 | 0.031536 |  | 0.3 | 20 | [7 empty] | Tekkat2016 | 2017-08-11 | MIBSI | [6 empty] | 3.5084 | 0 | #DIV/0! | #DIV/0! | 111.75 |  | 1 | 120% | 0 | 0 | #DIV/0!
|  |  |  | MKr15 | 2030 |  | 10 |  |  | 1 | [8 empty] | 24.9575 | 0.40528 | 20.6944 | 0.031536 |  | 0.3 | 25 | [7 empty] | Tekkat2016 | 2017-08-11 | MIBSI | [6 empty] | 1.5976 | 0 | #DIV/0! | #DIV/0! | 74.5 |  | 1 | 120% | 0 | 0 | #DIV/0!
|  |  |  | MKr15 | 2050 |  | 50 |  |  | 1 | [8 empty] | 11.92 | 0.35015 | 14.4861 | 0.031536 |  | 0.3 | 30 | [7 empty] | Tekkat2016 | 2017-08-11 | MIBSI | [6 empty] | 0.68933 | 0 | #DIV/0! | #DIV/0! | 52.15 |  | 1 | 120% | 0 | 0 | #DIV/0!
ECFCSO1N | 30 Solid Oxide Fuel Cells - Continuous power generation | ELCGAS | ELCC | MKr15 | 2015 | 2015 | 0.1 |  |  | 0.475 |  |  |  | 0.9 |  | 0.89474 |  |  | 61.835 | 3.0918 | 0 | 0.031536 | 1 |  | 6 | [7 empty] | Tekkat2012 | 2017-08-11 | MIBSI |  | 8.3 | 415000 |  |  |  | 11.7958 | 8760 | 1346.5482 | 352.9395 | 0 | 100.431 | 2.1053 | 120% | 0.35417 | 175.8644 | 1802.024
|  |  | HETC | MKr15
|  |  |  | MKr15 | 2020 |  | 1 |  |  | 0.525 |  |  |  | 0.92 |  | 0.93684 |  |  | 24.585 | 1.2292 | 0 | 0.031536 | 1 |  | 15 | [7 empty] | Tekkat2012 | 2017-08-11 | MIBSI |  | 3.3 | 165000 |  |  |  | 2.2112 | 8760 | 252.4203 | 140.3253 | 0 | 137.7331 | 1.9048 | 120% | 0.32917 | 217.0116 | 532.3835
|  |  |  | MKr15 | 2030 |  | 10 |  |  | 0.56 |  |  |  | 0.95 |  | 1 |  |  | 14.9 | 0.745 | 0 | 0.031536 | 1 |  | 20 | [7 empty] | Tekkat2012 | 2017-08-11 | MIBSI |  | 2 | 100000 |  |  |  | 1.0964 | 8760 | 125.1562 | 85.0457 | 0 | 228.0326 | 1.7857 | 120% | 0.325 | 333.0905 | 440.0202
|  |  |  | MKr15 | 2050 |  | 100 |  |  | 0.59 |  |  |  | 0.97 |  | 1.0421 |  |  | 5.96 | 0.298 | 0 | 0.031536 | 1 |  | 20 | [7 empty] | Tekkat2012 | 2017-08-11 | MIBSI |  | 0.8 | 40000 |  |  |  | 0.43855 | 8760 | 50.0625 | 34.0183 | 0 | 260.0064 | 1.6949 | 120% | 0.31667 | 358.3535 | 345.782
ECFCPM1N | 31 Proton Exchange Membrane Fuel Cells - Continuous Power Generation | ELCGAS | ELCC | MKr15 | 2015 | 2015 | 0.1 |  |  | 0.475 |  |  |  | 0.9 |  | 0.89474 |  |  | 14.155 | 0.70775 | 0 | 0.031536 | 1 |  | 6 | [7 empty] | Tekkat2012 | 2017-08-11 | MIBSI |  | 1.9 | 95000 |  |  |  | 2.7002 | 8760 | 308.246 | 80.7934 | 0 | 100.431 | 2.1053 | 120% | 0.35417 | 175.8644 | 491.5756
|  |  | HETC | MKr15
|  |  |  | MKr15 | 2020 |  | 1 |  |  | 0.525 |  |  |  | 0.92 |  | 0.93684 |  |  | 9.685 | 0.48425 | 0 | 0.031536 | 1 |  | 15 | [7 empty] | Tekkat2012 | 2017-08-11 | MIBSI |  | 1.3 | 65000 |  |  |  | 0.87108 | 8760 | 99.4383 | 55.2797 | 0 | 137.7331 | 1.9048 | 120% | 0.32917 | 217.0116 | 294.3559
|  |  |  | MKr15 | 2030 |  | 10 |  |  | 0.56 |  |  |  | 0.95 |  | 1 |  |  | 8.195 | 0.40975 | 0 | 0.031536 | 1 |  | 20 | [7 empty] | Tekkat2012 | 2017-08-11 | MIBSI |  | 1.1 | 55000 |  |  |  | 0.603 | 8760 | 68.8359 | 46.7751 | 0 | 228.0326 | 1.7857 | 120% | 0.325 | 333.0905 | 345.4294
|  |  |  | MKr15 | 2050 |  | 100 |  |  | 0.59 |  |  |  | 0.97 |  | 1.0421 |  |  | 5.96 | 0.298 | 0 | 0.031536 | 1 |  | 20 | [7 empty] | Tekkat2012 | 2017-08-11 | MIBSI |  | 0.8 | 40000 |  |  |  | 0.43855 | 8760 | 50.0625 | 34.0183 | 0 | 260.0064 | 1.6949 | 120% | 0.31667 | 358.3535 | 345.782
EHELCAMBHPC5N | 40 Large Heat Pumps - Ambient Temperature centralised | ELCAMB | HETC | MKr15 | 2015 | 2015 | 4 | 0.28571 |  | 1 | 0.28571 | 0.71429 | [6 empty] | 5.215 | 0.0149 | 4.1389 | 0.031536 | 0.98 | 1 | 25 | [5 empty] | 0.5 |  | Tekkat2016 | 2017-08-11 | MIBSI |  |  |  |  | 2013-09-28 | RIN | 0.33382 | 0 | #DIV/0! | #DIV/0! | 14.9
|  | ELCC |  | MKr15 | 2020 |  |  | 0.25 |  | 1 | 0.25 | 0.75 | [6 empty] | 4.917 | 0.0149 | 3.725 | [8 empty] | 5 |  |  | Tekkat2016 | 2017-08-11 | MIBSI |  |  |  |  | 2013-09-28 | RIN | 0.31475 | 0 | #DIV/0! | #DIV/0! | 13.41
|  |  |  | MKr15 | 2030 |  |  | 0.20833 |  | 1 | 0.20833 | 0.79167 | [6 empty] | 4.3955 | 0.0149 | 3.5181 | [11 empty] | Tekkat2016 | 2017-08-11 | MIBSI |  |  |  |  | 2013-09-28 | RIN | 0.28136 | 0 | #DIV/0! | #DIV/0! | 12.665
|  |  |  | MKr15 | 2050 |  |  | 0.16667 |  | 1 | 0.16667 | 0.83333 | [6 empty] | 3.9485 | 0.0149 | 3.3111 | [11 empty] | Tekkat2016 | 2017-08-11 | MIBSI |  |  |  |  | 2013-09-28 | RIN | 0.25275 | 0 | #DIV/0! | #DIV/0! | 11.92
*EHFGCHP7N | 40 Absorption Heat Pumps - Flue Gas Condensation centralised | ELCFGC | HETC | MKr15 | 2015 | 2015 | 12 | 0.01 |  | 1 | 0.01 | 0.40176 | 0.58824 | [5 empty] | 4.47 | 0.0149 | 1.8625 | 0.031536 | 0.98 | 1 | 25 | [5 empty] | 0.5 |  | Tekkat2016 | 2017-08-11 | MIBSI |  |  |  |  | 2013-09-28 | RIN | 0.28613 | #REF! | #REF! | #REF! | 6.705
* |  | ELCAMB |  | MKr15 | 2020 |  |  | 0.01 |  | 1 | 0.01 | 0.4052 | 0.5848 | [5 empty] | 4.172 | 0.0149 | 0.57944 | [8 empty] | 5 |  |  | Tekkat2016 | 2017-08-11 | MIBSI |  |  |  |  | 2013-09-28 | RIN | 0.26706 | #REF! | #REF! | #REF! | 2.086
* |  | ELCC |  | MKr15 | 2030 |  |  | 0.01 |  | 1 | 0.01 | 0.41197 | 0.57803 | [5 empty] | 3.7995 | 0.0149 | 4.1389 | [11 empty] | Tekkat2016 | 2017-08-11 | MIBSI |  |  |  |  | 2013-09-28 | RIN | 0.24321 | #REF! | #REF! | #REF! | 14.9
* |  |  |  | MKr15 | 2050 |  |  | 0.01 |  | 1 | 0.01 | 0.41857 | 0.57143 | [5 empty] | 3.427 | 0.0149 | 4.1389 | [11 empty] | Tekkat2016 | 2017-08-11 | MIBSI |  |  |  |  | 2013-09-28 | RIN | 0.21937 | #REF! | #REF! | #REF! | 14.9
EHELCEB5N01 | 41 Electric Boilers centralised - 1 MW | ELCC | HETC | MKr15 | 2015 | 2015 | 1 |  |  | 0.99 | [8 empty] | 1.1175 | 0.008195 | 1.0347 | 0.031536 | 0.98 | 1 | 20 | [5 empty] | 1 |  | Tekkat2016 | 2017-08-11 | MIBSI |  | 0.15 | 1100 | 0.5 |  |  | 0.082228 | #REF! | #REF! | #REF! | 3.725
|  |  |  | MKr15 | 2020 |  |  |  |  | 0.99 | [8 empty] | 1.1175 | 0.0079715 | 1.0347 | [11 empty] | Tekkat2016 | 2017-08-11 | MIBSI |  | 0.15 | 1070 | 0.5 |  |  | 0.082228 | #REF! | #REF! | #REF! | 3.725
|  |  |  | MKr15 | 2030 |  |  |  |  | 0.99 | [8 empty] | 1.043 | 0.007599 | 1.0347 | [11 empty] | Tekkat2016 | 2017-08-11 | MIBSI |  | 0.14 | 1020 | 0.5 |  |  | 0.076746 | #REF! | #REF! | #REF! | 3.725
|  |  |  | MKr15 | 2050 |  |  |  |  | 0.99 | [8 empty] | 0.9685 | 0.006854 | 0.82778 | [11 empty] | Tekkat2016 | 2017-08-11 | MIBSI |  | 0.13 | 920 | 0.4 |  |  | 0.071264 | #REF! | #REF! | #REF! | 2.98
EHELCEB5N10 | 41 Electric Boilers centralised - 10 MW | ELCC | HETC | MKr15 | 2015 | 2015 | 10 |  |  | 0.99 | [8 empty] | 0.5215 | 0.008195 | 1.0347 | 0.031536 | 0.98 | 1 | 20 | [5 empty] | 1 |  | Tekkat2016 | 2017-08-11 | MIBSI |  | 0.07 | 1100 | 0.5 |  |  | 0.038373 | #REF! | #REF! | #REF! | 3.725
|  |  |  | MKr15 | 2020 |  |  |  |  | 0.99 | [8 empty] | 0.5215 | 0.0079715 | 1.0347 | [11 empty] | Tekkat2016 | 2017-08-11 | MIBSI |  | 0.07 | 1070 | 0.5 |  |  | 0.038373 | #REF! | #REF! | #REF! | 3.725
|  |  |  | MKr15 | 2030 |  |  |  |  | 0.99 | [8 empty] | 0.447 | 0.007599 | 1.0347 | [11 empty] | Tekkat2016 | 2017-08-11 | MIBSI |  | 0.06 | 1020 | 0.5 |  |  | 0.032891 | #REF! | #REF! | #REF! | 3.725
|  |  |  | MKr15 | 2050 |  |  |  |  | 0.99 | [8 empty] | 0.447 | 0.006854 | 0.82778 | [11 empty] | Tekkat2016 | 2017-08-11 | MIBSI |  | 0.06 | 920 | 0.4 |  |  | 0.032891 | #REF! | #REF! | #REF! | 2.98
EHCPWBOC5N | 43 District Heating Boiler, Biomass Fired - Wood Chips centralised | ELCWCH | HETC | MKr15 | 2015 | 2015 | 7 | 0.025 |  | 1.173 | [8 empty] | 8.195 | 0.2533 | 2.2764 | 0.031536 | 0.95 | 1 | 20 | 90 | 16 | 0.8 | 1.9 |  | 1 |  | Tech_data_Juli2017 | 2017-08-11 | MIBSI | based on fuel input | 1.1 | 34000 | 1.1 |  |  | 0.603 | #REF! | #REF! | #REF! | 8.195
|  |  |  | MKr15 | 2020 |  |  |  |  | 1.173 | [8 empty] | 7.45 | 0.24585 | 2.2764 |  |  |  |  | 60 | 11 | 20.3 | 1.9 |  |  |  | Tech_data_Juli2017 | 2017-08-11 | MIBSI | based on fuel input | 1 | 33000 | 1.1 |  |  | 0.54818 | #REF! | #REF! | #REF! | 8.195
|  |  |  | MKr15 | 2030 |  |  |  |  | 1.173 | [8 empty] | 7.45 | 0.2384 | 2.2764 |  |  |  |  | 50 | 8 | 0.3 | 1.9 |  |  |  | Tech_data_Juli2017 | 2017-08-11 | MIBSI | based on fuel input | 1 | 32000 | 1.1 |  |  | 0.54818 | #REF! | #REF! | #REF! | 8.195
|  |  |  | MKr15 | 2050 |  |  |  |  | 1.173 | [8 empty] | 6.705 | 0.2235 | 2.2764 |  |  |  |  | 40 | 4 | 0.3 | 1.9 |  |  |  | Tech_data_Juli2017 | 2017-08-11 | MIBSI | based on fuel input | 0.9 | 30000 | 1.1 |  |  | 0.49337 | #REF! | #REF! | #REF! | 8.195
EHSTRBOC6N | 43 District Heating Boiler, Biomass Fired - Straw centralised | ELCSTR | HETC | MKr15 | 2015 | 2015 | 6.3 | 0.023 |  | 1.044 | [8 empty] | 5.215 | 0.298 | 2.0694 | 0.031536 | 0.95 | 1 | 25 | 90 | 16 | 4 | 49 |  | 1 |  | Tech_data_Juli2017 | 2017-08-11 | MIBSI | based on fuel input | 0.7 | 40000 | 1 |  |  | 0.33382 | #REF! | #REF! | #REF! | 7.45
|  |  |  | MKr15 | 2020 |  |  |  |  | 1.08 | [8 empty] | 5.215 | 0.29055 | 2.0694 |  |  |  |  | 70 | 11 | 3 | 49 |  |  |  | Tech_data_Juli2017 | 2017-08-11 | MIBSI | based on fuel input | 0.7 | 39000 | 1 |  |  | 0.33382 | #REF! | #REF! | #REF! | 7.45
|  |  |  | MKr15 | 2030 |  |  |  |  | 1.08 | [8 empty] | 4.47 | 0.2682 | 2.0694 |  |  |  |  | 50 | 8 | 2 | 49 |  |  |  | Tech_data_Juli2017 | 2017-08-11 | MIBSI | based on fuel input | 0.6 | 36000 | 1 |  |  | 0.28613 | #REF! | #REF! | #REF! | 7.45
|  |  |  | MKr15 | 2050 |  |  |  |  | 1.08 | [8 empty] | 4.47 | 0.2384 | 2.0694 |  |  |  |  | 40 | 4 | 1 | 49 |  |  |  | Tech_data_Juli2017 | 2017-08-11 | MIBSI | based on fuel input | 0.6 | 32000 | 1 |  |  | 0.28613 | #REF! | #REF! | #REF! | 7.45
EHWPEBOC5N | 43XX District Heating Boiler, Biomass Fired - wood pellets centralised | ELCWPE | HETC | MKr15 | 2015 | 2015 | 6.1 | 0.022 |  | 1.024 | [8 empty] | 7.45 | 0.2533 | 2.0694 | 0.031536 | 0.95 | 1 | 25 | 90 |  | 1 | 11 |  | 1 |  | Tech_data_Juli2017 | 2017-08-11 | MIBSI | based on fuel input | 1 | 34000 | 1
|  |  |  | MKr15 | 2020 |  |  |  |  | 1.024 | [8 empty] | 7.45 | 0.24585 | 2.0694 |  |  |  |  | 50 |  | 1 | 11 |  |  |  | Tech_data_Juli2017 | 2017-08-11 | MIBSI | based on fuel input | 1 | 33000 | 1
|  |  |  | MKr15 | 2030 |  |  |  |  | 1.024 | [8 empty] | 6.705 | 0.23095 | 2.0694 |  |  |  |  | 40 |  | 1 | 11 |  |  |  | Tech_data_Juli2017 | 2017-08-11 | MIBSI | based on fuel input | 0.9 | 31000 | 1
|  |  |  | MKr15 | 2050 |  |  |  |  | 1.024 | [8 empty] | 5.96 | 0.2086 | 2.0694 |  |  |  |  | 40 |  | 0 | 11 |  |  |  | Tech_data_Juli2017 | 2017-08-11 | MIBSI | based on fuel input | 0.8 | 28000 | 1
EHNGABOC5N | 44 District Heating Boiler, Gas Fired centralised | ELCGAS,ELCSYN | HETC | MKr15 | 2015 | 2015 | 0.5 |  |  | 1.05 | [8 empty] | 0.447 | 0.0149 | 2.2764 | 0.031536 | 0.985 | 1 | 25 | 10 | 3 | 1 | 0.3 |  | 0.5 |  | Tekkat2016 | 2017-03-23 | ASHEG12 | [6 empty] | 0.028613 | #REF! | #REF! | #REF! | 8.195 |  | 0.95238 | 120% | 0 | 0 | #REF! | Ser ud til at være en fejl, meget lave investerings opmkostninger - genfindes i teknologikataloget
|  |  |  | MKr15 | 2020 |  |  |  |  | 1.05 | [8 empty] | 0.447 | 0.014528 | 2.2764 |  |  |  |  | 9 | 3 | 1 | 0.3 |  |  |  | Tekkat2016 | 2017-03-23 | ASHEG12 | [6 empty] | 0.028613 | #REF! | #REF! | #REF! | 8.195 |  | 0.95238 | 120% | 0 | 0 | #REF!
|  |  |  | MKr15 | 2030 |  |  |  |  | 1.06 | [8 empty] | 0.3725 | 0.014155 | 2.0694 |  |  |  |  | 7 | 2 | 1 | 0.3 |  |  |  | Tekkat2016 | 2017-03-23 | ASHEG12 | [6 empty] | 0.023844 | #REF! | #REF! | #REF! | 7.45 |  | 0.9434 | 120% | 0 | 0 | #REF!
|  |  |  | MKr15 | 2050 |  |  |  |  | 1.06 | [8 empty] | 0.3725 | 0.012665 | 2.2764 |  |  |  |  | 6 | 2 | 1 | 0.3 |  |  |  | Tekkat2016 | 2017-03-23 | ASHEG12 | [6 empty] | 0.023844 | #REF! | #REF! | #REF! | 8.195 |  | 0.9434 | 120% | 0 | 0 | #REF!
EHGEOAHC5N | 45 Geothermal District Heating - Absorption Heat Pump - 70 C centralised | ELCGEO | HETC | MKr11 | 2015 | 2025 | 0 | 0.045455 | 0.43182 | 0.95652 | 0.045455 | 0.56818 | 0.43182 | [5 empty] | 7.6193 | 0.19895 | 0 | 0.031536 | 0.98 | 1 | 25 | [5 empty] | 4 |  | Tekkat2013 | [6 empty] | 2013-09-28 | RIN | 0.48773 | #REF! | #REF! | #REF! | 0
|  | ELCC |  | MKr11 | 2020 |  |  | 0.045455 | 0.43182 | 0.95652 | 0.045455 | 0.56818 | 0.43182 | [5 empty] | 6.9844 | 0.18237 | 0 | [8 empty] | 5 |  |  | Tekkat2013 | [6 empty] | 2013-09-28 | RIN | 0.44708 | #REF! | #REF! | #REF! | 0
|  | ELCSTM |  | MKr11 | 2030 |  |  | 0.045455 | 0.43182 | 0.95652 | 0.045455 | 0.56818 | 0.43182 | [5 empty] | 6.3494 | 0.16579 | 0 | [8 empty] | 5 |  |  | Tekkat2013 | [6 empty] | 2013-09-28 | RIN | 0.40644 | #REF! | #REF! | #REF! | 0
|  |  |  | MKr11 | 2050 |  |  | 0.045455 | 0.43182 | 0.95652 | 0.045455 | 0.56818 | 0.43182 | [5 empty] | 5.7145 | 0.15474 | 0 | [11 empty] | Tekkat2013 | [6 empty] | 2013-09-28 | RIN | 0.3658 | #REF! | #REF! | #REF! | 0
EHGEOAHC6N | 45 Geothermal District Heating - Absorption Heat Pump - 50 C centralised | ELCGEO | HETC | MKr11 | 2015 | 2025 | 26 | 0.024038 | 0.51923 | 0.97653 | 0.024038 | 0.48077 | 0.51923 | [5 empty] | 7.1635 | 0.1755 | 0 | 0.031536 | 0.98 | 1 | 25 | [5 empty] | 4 |  | Tekkat2013 | [6 empty] | 2013-09-28 | RIN | 0.45855 | #REF! | #REF! | #REF! | 0
|  | ELCC |  | MKr11 | 2020 |  |  | 0.024038 | 0.51923 | 0.97653 | 0.024038 | 0.48077 | 0.51923 | [5 empty] | 7.1635 | 0.1755 | 0 | [8 empty] | 5 |  |  | Tekkat2013 | [6 empty] | 2013-09-28 | RIN | 0.45855 | #REF! | #REF! | #REF! | 0
|  | ELCSTM |  | MKr11 | 2030 |  |  | 0.024038 | 0.51923 | 0.97653 | 0.024038 | 0.48077 | 0.51923 | [5 empty] | 7.1635 | 0.1755 | 0 | [8 empty] | 5 |  |  | Tekkat2013 | [6 empty] | 2013-09-28 | RIN | 0.45855 | #REF! | #REF! | #REF! | 0
|  |  |  | MKr11 | 2050 |  |  | 0.024038 | 0.51923 | 0.97653 | 0.024038 | 0.48077 | 0.51923 | [5 empty] | 7.1635 | 0.1755 | 0 | [11 empty] | Tekkat2013 | [6 empty] | 2013-09-28 | RIN | 0.45855 | #REF! | #REF! | #REF! | 0
EHGEOAHC7N | 45 Geothermal District Heating - Electric Heat Pump - 70 C centralised | ELCGEO | HETC | MKr11 | 2015 | 2025 | 0 | 0.21368 |  | 0.936 | 0.21368 | 0.8547 | [6 empty] | 10.188 | 0.2356 | 0 | 0.031536 | 0.98 | 1 | 25 | [5 empty] | 4 |  | Tekkat2013 | 2013-07-09 | IMR | [6 empty] | 0.65216 | #REF! | #REF! | #REF! | 0
|  | ELCC |  | MKr11 | 2020 |  |  | 0.21368 |  | 0.936 | 0.21368 | 0.8547 | [6 empty] | 10.188 | 0.2165 | 0 | [8 empty] | 5 |  |  | Tekkat2013 | 2013-07-09 | IMR | [6 empty] | 0.65216 | #REF! | #REF! | #REF! | 0
|  |  |  | MKr11 | 2030 |  |  | 0.21368 |  | 0.936 | 0.21368 | 0.8547 | [6 empty] | 10.188 | 0.2165 | 0 | [11 empty] | Tekkat2013 | 2013-07-09 | IMR | [6 empty] | 0.65216 | #REF! | #REF! | #REF! | 0
|  |  |  | MKr11 | 2050 |  |  | 0.21368 |  | 0.936 | 0.21368 | 0.8547 | [6 empty] | 10.188 | 0.2165 | 0 | [11 empty] | Tekkat2013 | 2013-07-09 | IMR | [6 empty] | 0.65216 | #REF! | #REF! | #REF! | 0
EHSOLDHC5N | 46 Solar District Heating centralised incl. Diurnal heat storage | ELCSOL | HETC | MKr11 | 2015 | 2015 | 0 |  |  | 1 | [8 empty] | 2.5758 | 0 | 1.1796 | 0.031536 |  | 0.3 | 30 |  |  |  |  | 5 | 1 |  | Tekkat2013 | 2013-07-09 | IMR |  |  |  |  | 2013-09-28 | RIN | 0.14896 | #REF! | #REF! | #REF! | 4.2465
|  |  |  | MKr11 | 2020 |  |  |  |  | 1 | [8 empty] | 2.3579 | 0 | 1.1796 | [11 empty] | Tekkat2013 | 2013-07-09 | IMR | [6 empty] | 0.13636 | #REF! | #REF! | #REF! | 4.2465
|  |  |  | MKr11 | 2030 |  |  |  |  | 1 | [8 empty] | 1.9109 | 0 | 1.1796 | [11 empty] | Tekkat2013 | 2013-07-09 | IMR | [6 empty] | 0.11051 | #REF! | #REF! | #REF! | 4.2465
|  |  |  | MKr11 | 2050 |  |  |  |  | 1 | [8 empty] | 1.9109 | 0 | 1.1796 | [11 empty] | Tekkat2013 | 2013-07-09 | IMR | [6 empty] | 0.11051 | #REF! | #REF! | #REF! | 4.2465
EHWSTDHC5N | 42 Waste-to-Energy District Heating Centralised Plant | ELCWST | HETC | MKr15 | 2015 | 2015 | 37 | 0.028 |  | 1.057 | [8 empty] | 14.155 | 0.596 | 12.4167 | 0.03 | 0.95 | 1 | 25 | 90 | 0.3 | 1 | 4.86 |  | 2 |  | Tech_data_Juli2017 | 2017-08-11 | MIBSI | based on fuel input | 1.9 | 80000 | 6
|  |  |  | MKr15 | 2020 |  |  | 0.028 |  | 1.057 | [8 empty] | 13.41 | 0.57365 | 12.4167 |  |  |  |  | 70 | 0.1 | 1 | 4.32 |  |  |  | Tech_data_Juli2017 | 2017-08-11 | MIBSI | based on fuel input | 1.8 | 77000 | 6
|  |  |  | MKr15 | 2030 |  |  | 0.028 |  | 1.06 | [8 empty] | 12.665 | 0.5364 | 12.4167 |  |  |  |  | 60 | 0.1 | 1 | 4.32 |  |  |  | Tech_data_Juli2017 | 2017-08-11 | MIBSI | based on fuel input | 1.7 | 72000 | 6
|  |  |  | MKr15 | 2050 |  |  | 0.027 |  | 1.065 | [8 empty] | 11.92 | 0.48425 | 12.4167 |  |  |  |  | 20 | 0.1 | 0 | 4.32 |  |  |  | Tech_data_Juli2017 | 2017-08-11 | MIBSI | based on fuel input | 1.6 | 65000 | 6
~FI_T
TechName | *TechDesc | Comm-IN | Comm-OUT | EFF | CEFF | Cost | INVCOST | CAP2ACT | AFA
*Fuel Tech
*Unit
MINELCAMB | Mining ELCAMB - dummy tech |  | ELCAMB
*MINELCFGC | Mining ELCFGC - dummy tech |  | ELCFGC
XBOELCSTM | Boiler to deliver steam to geo ads heat pumps | ELCCOA | ELCSTM |  | 0.9 |  |  | 0.031536 | 0.9
|  | ELCWPE |  |  | 0.85
|  | ELCGAS |  |  | 0.8
|  | ELCWCH |  |  | 0.85
|  | ELCSTR |  |  | 0.85
Note on BC12: Kenneth Karlsson: Only the fuel consumption used for producing heat is redrawn from the cost. A method to relate a part of the other costs ( investments and O&M) to the heat should be found. Could be a heat price
Note on P13: Iben Moll Rasmussen: The backpressure coefficient is defined as the maximum power generating capacity in backpressure mode divided by the maximum heat capacity
Note on W14: Iben Moll Rasmussen: What does this mean?
Note on AF14: Rikke Næraa: All numbers are changed to a integer the value is shown in a comment box
Note on AF15: Rikke Næraa: 4.5
Note on AL27: Asbjørn Zachariassen Hegelund: asheg12@student.sdu.dk
Note on P39: Rikke Næraa: Has been checked with the data sheet in the technology catalog, but there should be an explanation why this CB value increases so dramastically from 2015-2020 Asbjørn Hegelund (SDU): Updated with aug16 values
Note on AF39: Rikke Næraa: 1.5-2 Asbjørn Hegelund: 2,5 in aug2016
Note on AF47: Rikke Næraa: the information is less than a year Asbjørn Hegelund (SDU): Updated with aug16
Note on B51: Mikkel Bosack Simonsen: need update, however only update is a catalog and new version is expectedc in ultimo August.
Note on T51: Rikke Næraa: INVCOST, FIXOM and VAROM for WST TEK are changed according to the EA report 2016 Notat vedrørende investeringsomkostninger af affaldsforbrænding - 12-01-2016
Note on AD51: Mikkel Bosack Simonsen: Fuel dependent, degree of desulphuring 99.8%
Note on AX51: Kenneth Karlsson: no fuelcost avaiable
Note on Y53: Asbjørn Zachariassen Hegelund: Delete?
Note on B55: Mikkel Bosack Simonsen: need update, however only update is a catalog and new version is expectedc in ultimo August.
Note on T55: Rikke Næraa: INVCOST, FIXOM and VAROM for WST TEK are changed according to the EA report 2016 Notat vedrørende investeringsomkostninger af affaldsforbrænding - 12-01-2016
Note on AX55: Kenneth Karlsson: no fuelcost avaiable
Note on Y57: Asbjørn Zachariassen Hegelund: Delete?
Note on B59: Mikkel Bosack Simonsen: need update, however only update is a catalog and new version is expectedc in ultimo August.
Note on T59: Rikke Næraa: INVCOST, FIXOM and VAROM for WST TEK are changed according to the EA report 2016 Notat vedrørende investeringsomkostninger af affaldsforbrænding - 12-01-2016
Note on AX59: Kenneth Karlsson: no fuelcost avaiable
Note on Y61: Asbjørn Zachariassen Hegelund: Delete?
Note on B63: Mikkel Bosack Simonsen: need update, however only update is a catalog and new version is expectedc in ultimo August.
Note on AD63: Mikkel Bosack Simonsen: dergee of desulohuring 97.5%
Note on AF63: Rikke Næraa: 4.5
Note on AF64: Rikke Næraa: Construction time set equal to medium wood chips
Note on B67: Mikkel Bosack Simonsen: need update, however only update is a catalog and new version is expectedc in ultimo August.
Note on AF67: Rikke Næraa: 4.5
Note on AF68: Rikke Næraa: Construction time set equal to medium wood chips
Note on B71: Mikkel Bosack Simonsen: need update, however only update is a catalog and new version is expectedc in ultimo August.
Note on B75: Mikkel Bosack Simonsen: need update, however only update is a catalog and new version is expectedc in ultimo August.
Note on AD75: Mikkel Bosack Simonsen: degree of desulphuring 95.5%
Note on AD76: Mikkel Bosack Simonsen: degree of desulphuyring 96.3%
Note on AD77: Mikkel Bosack Simonsen: degree of desulphuring 99.0%
Note on AD78: Mikkel Bosack Simonsen: degree og desulphuring 99.8%
Note on B79: Mikkel Bosack Simonsen: need update, however only update is a catalog and new version is expectedc in ultimo August.
Note on AD79: Mikkel Bosack Simonsen: degree of desulphuring 95.5%
Note on AD80: Mikkel Bosack Simonsen: degree of desulphuyring 96.3%
Note on AD81: Mikkel Bosack Simonsen: degree of desulphuring 99.0%
Note on AD82: Mikkel Bosack Simonsen: degree og desulphuring 99.8%
Note on B83: Mikkel Bosack Simonsen: need update, however only update is a catalog and new version is expectedc in ultimo August.
Note on AD83: Mikkel Bosack Simonsen: degree of desulphuring 95.5%
Note on AD84: Mikkel Bosack Simonsen: degree of desulphuyring 96.3%
Note on AD85: Mikkel Bosack Simonsen: degree of desulphuring 99.0%
Note on AD86: Mikkel Bosack Simonsen: degree og desulphuring 99.8%
Note on AF87: Rikke Næraa: 1.5
Note on AH87: Rikke Næraa: data incerted 20 April 2016 win is from the updated catalog- the figures is used in the SubRes_ELS_Techs_TRANS Asbjørn Hegelund (SDU): Updated with aug16
Note on AF91: Rikke Næraa: 3-4 Asbjørn Hegelund (SDU): Updated with aug16
Note on AF95: Rikke Næraa: 3-4 Asbjørn Hegelund (SDU): Updated with aug16
Note on AF96: Rikke Næraa: 3-4 Asbjørn Hegelund (SDU): Updated with aug16
Note on AF97: Rikke Næraa: 3-4 Asbjørn Hegelund (SDU): Updated with aug16
Note on AD133: Mikkel Bosack Simonsen: desulphuring degree of 97.5 %
Note on AD137: Mikkel Bosack Simonsen: degree of desulphuring 95.5%
Note on AD138: Mikkel Bosack Simonsen: degree of desulphuyring 96.3%
Note on AD139: Mikkel Bosack Simonsen: degree of desulphuring 99.0%
Note on AD140: Mikkel Bosack Simonsen: degree og desulphuring 99.8%
Note on AD141: Mikkel Bosack Simonsen: degree of desulphuring 97.5 %
Note on AD142: Mikkel Bosack Simonsen: degree of desulphuring 97.5 %
Note on AD143: Mikkel Bosack Simonsen: degree of desulphuring 97.5 %
Note on AD144: Mikkel Bosack Simonsen: degree of desulphuring 97.5 %
Note on C150: IMR/KSA: This technology demands some proces heat. In other words it depends on another heatproducing technology in order to function.
Note on AD165: Mikkel Bosack Simonsen: Fuel dependent, degree of desulphuring 99.8%
Note on K168: Rikke Næraa: copy of the 2030 value

## ELC_DEC
Codes
AP | Advanced Pulverized
GT | Gas Turbine single Cycle
GE | Gas Engine
ST | Steam Turbine
SE | Stirling Engines
HP | Heat Pumps
BO | Boiler plant
EB | Electri boilers
~FI_T
TechName | *TechDesc | Comm-IN | Comm-OUT | CURR | Year | START | *Minimum capacity | Share-I~FX~ELCC | Share-I~FX~ELCSTM | EFF | *ELC Input | *Other Inputs | * | *Tot EFF | *Cb-value | CHPR~FX | CHPR~UP | CEH | INVCOST | FIXOM | VAROM | CAP2ACT | AFA | Peak | LIFE | EMISSIONS~ELCNOX | EMISSIONS~ELCCH4 | EMISSIONS~ELCN2O | EMISSIONS~ELCSO2 | Share-I~FX~0 | ILED
*PlantName |  | Input name | Output name | Currency unit |  | The first year when a technology is available for Investment | Minimum capacity for technology | Fixed ELCC Input Share | Fixed ELCSTM Input Share | Electrical EFF | Electricity consumption | Other consumptions (e.g. ambient heat) | *Third inputs not Ambient air or geothermal heat | Total Efficiency | Backpres-sure coef-ficient | 1/Cb: Ratio of heat produced to electricity produced | 1/Cb: Ratio of heat produced to electricity produced | Cv: Ratio of electricity lost to heat gained | Total cost of investment in new capacity | Annual fixed O&M cost | Annual variable O&M cost | Units of activity/unit of capacity | Annual availability/utilization factor | Fraction of capacity in peak equations | Technical life | Emissions coefficient - Activity based | Emissions coefficient - Activity based | Emissions coefficient - Activity based | Emissions coefficient - Activity based |  | Construction time
*Unit | [6 empty] | MW | [11 empty] | Mkr/MW | Mkr/MW | Mkr/PJ | Factor | Factor |  | Years | tons/PJ | tons/PJ | tons/PJ | tons/PJ |  | Years
ECNGAGTBPD6N | 04 Gas Turbine Single Cycle - Medium Scale Plant decentralised | ELCGAS,ELCSYN | ELCC | MKr15 | 2015 | 2015 | 5 |  |  | 0.36 |  |  |  | 0.86704 | 0.71 | 1.4085 |  |  | 5.5875 | 0.149 | 11.3819 | 0.031536 | 0.9 | 1 | 25 | 20 | 1.5 | 1 |  |  | 1.5
|  |  | HETD | MKr15 | 2020 |  |  |  |  | 0.37 |  |  |  | 0.87685 | 0.73 | 1.3699 |  |  | 5.4385 | 0.14527 | 11.175 |  |  |  |  | 15 | 1.5 | 1
|  |  |  | MKr15 | 2030 |  |  |  |  | 0.39 |  |  |  | 0.8775 | 0.8 | 1.25 |  |  | 5.215 | 0.13857 | 10.5542 |  |  |  |  | 10 | 1.5 | 1
|  |  |  | MKr15 | 2050 |  |  |  |  | 0.4 |  |  |  | 0.9 | 0.8 | 1.25 |  |  | 5.066 | 0.1341 | 9.5194 |  |  |  |  | 10 | 1.5 | 1
ECNGAGTBPD7N | 04 Gas Turbine Single Cycle - Mini Gasturbines decentralised | ELCGAS,ELCSYN | ELCC | MKr15 | 2015 | 2015 | 0.15 |  |  | 0.3 |  |  |  | 0.8 | 0.6 | 1.6667 |  |  | 8.94 | 0 | 31.0417 | 0.031536 | 0.9 | 1 | 15 | 10 | 6 |  |  |  | 0.5
|  |  | HETD | MKr15 | 2020 |  |  |  |  | 0.3 |  |  |  | 0.8 | 0.6 | 1.6667 |  |  | 8.94 | 0 | 31.0417 |  |  |  |  | 10 | 6
|  |  |  | MKr15 | 2030 |  |  |  |  | 0.3 |  |  |  | 0.8 | 0.6 | 1.6667 |  |  | 8.195 | 0 | 28.9722 |  |  |  |  | 10 | 6
|  |  |  | MKr15 | 2050 |  |  |  |  | 0.3 |  |  |  | 0.8 | 0.6 | 1.6667 |  |  | 7.45 | 0 | 26.9028 |  |  |  |  | 10 | 6
ECNGACCYBPD5N | 05 Gas Turbine Combined Cycle - Backpressure decentralised | ELCGAS,ELCSYN | ELCC | MKr15 | 2015 | 2015 | 10 |  |  | 0.5 |  |  |  | 0.91667 | 1.2 | 0.83333 |  |  | 9.685 | 0.2235 | 9.3125 | 0.031536 | 0.94 | 1 | 25 | 20 | 1.5 | 1 |  |  | 2.5
|  |  | HETD | MKr15 | 2020 |  |  |  |  | 0.51 |  |  |  | 0.90231 | 1.3 | 0.76923 |  |  | 9.685 | 0.21829 | 9.1056 |  |  |  |  | 15 | 1.5 | 1
|  |  |  | MKr15 | 2030 |  |  |  |  | 0.53 |  |  |  | 0.90857 | 1.4 | 0.71429 |  |  | 8.94 | 0.20711 | 8.6917 |  |  |  |  | 10 | 1.5 | 1
|  |  |  | MKr15 | 2050 |  |  |  |  | 0.55 |  |  |  | 0.90484 | 1.55 | 0.64516 |  |  | 8.195 | 0.1937 | 8.2778 |  |  |  |  | 8 | 1.5 | 1
ECNGAGEBPD5N | 06 Gas Engines decentralised | ELCGAS,ELCSYN | ELCC | MKr15 | 2015 | 2015 | 1 |  |  | 0.46 |  |  |  | 0.97111 | 0.9 | 1.1111 |  |  | 7.45 | 0.0745 | 11.175 | 0.031536 | 0.95 | 1 | 25 | 75 | 315 | 0.6
|  |  | HETD | MKr15 | 2020 |  |  |  |  | 0.47 |  |  |  | 0.96474 | 0.95 | 1.0526 |  |  | 7.0775 | 0.072637 | 11.175 |  |  |  |  | 60 | 315 | 0.6
|  |  |  | MKr15 | 2030 |  |  |  |  | 0.48 |  |  |  | 0.96485 | 0.99 | 1.0101 |  |  | 6.705 | 0.069285 | 10.5542 |  |  |  |  | 60 | 280 | 0.6
|  |  |  | MKr15 | 2050 |  |  |  |  | 0.5 |  |  |  | 0.98077 | 1.04 | 0.96154 |  |  | 6.3325 | 0.063325 | 10.1403 |  |  |  |  | 60 | 250 | 0.6
ECWSTGEEXD5N | 08 Waste-to-Energy CHP Plant decentralised | ELCWST | ELCC | MKr15 | 2011 | 2011 | 7.9 |  |  | 0.226 |  |  |  | 1.0053 | 0.29 | 3.4483 |  |  | 79.715 | 2.98 | 52.9778 | 0.031536 | 0.94 | 1 | 25 | 90 | 0.3 | 0 | 4.86 |  | 3
|  |  | HETD | MKr15 | 2020 |  |  |  |  | 0.226 |  |  |  | 1.0053 | 0.29 | 3.4483 |  |  | 78.225 | 2.9055 | 52.9778 |  |  |  |  | 70 | 0.1 | 1 | 4.32
|  |  |  | MKr15 | 2030 |  |  |  |  | 0.235 |  |  |  | 1.0183 | 0.3 | 3.3333 |  |  | 71.52 | 2.6075 | 50.9083 |  |  |  |  | 60 | 0.1 | 1 | 4.32
|  |  |  | MKr15 | 2050 |  |  |  |  | 0.237 |  |  |  | 1.027 | 0.3 | 3.3333 |  |  | 65.56 | 2.3095 | 50.2875 |  |  |  |  | 20 | 0.1 | 0 | 4.32
ECWCHBPD5N | 09 Biomass CHP, Steam Turbine - Woodchips Mediumwith flue gas condensation decentralised | ELCWCH | ELCC | MKr15 | 2015 | 2015 | 23.1 |  |  | 0.289 |  |  |  | 1.139 | 0.34 | 2.9412 |  |  | 29.055 | 1.1175 | 7.8639 | 0.031536 | 0.95 | 1 | 25 | 90 | 3 | 1 | 1.9 |  | 2.5
|  |  | HETD | MKr15 | 2020 |  |  |  |  | 0.289 |  |  |  | 1.139 | 0.34 | 2.9412 |  |  | 28.31 | 1.043 | 7.8639 |  |  |  |  | 70 | 2 | 1 | 1.9
|  |  |  | MKr15 | 2030 |  |  |  |  | 0.29 |  |  |  | 1.1186 | 0.35 | 2.8571 |  |  | 26.82 | 0.9685 | 7.8639 |  |  |  |  | 40 | 2 | 1 | 1.9
|  |  |  | MKr15 | 2050 |  |  |  |  | 0.285 |  |  |  | 1.1232 | 0.34 | 2.9412 |  |  | 24.585 | 0.894 | 8.0708 |  |  |  |  | 20 | 1 | 0 | 1.9
ECWCHBPD6N | 09 Biomass CHP, Steam Turbine - Woodchips Small decentralised | ELCWCH | ELCC | MKr15 | 2015 | 2015 | 3.2 |  |  | 0.161 |  |  |  | 1.1673 | 0.16 | 6.25 |  |  | 46.19 | 2.086 | 14.2792 | 0.031536 | 0.95 | 1 | 25 | 90 | 20 | 1 | 1.9 |  | 1
|  |  | HETD | MKr15 | 2020 |  |  |  |  | 0.161 |  |  |  | 1.1673 | 0.16 | 6.25 |  |  | 44.7 | 2.086 | 14.2792 |  |  |  |  | 60 | 10 | 1 | 1.9
|  |  |  | MKr15 | 2030 |  |  |  |  | 0.161 |  |  |  | 1.1673 | 0.16 | 6.25 |  |  | 42.465 | 2.086 | 14.2792 |  |  |  |  | 40 | 8 | 1 | 1.9
|  |  |  | MKr15 | 2050 |  |  |  |  | 0.161 |  |  |  | 1.1673 | 0.16 | 6.25 |  |  | 38.74 | 1.937 | 14.2792 |  |  |  |  | 30 | 4 | 0 | 1.9
ECSTRSTBPD5N | 09 Biomass CHP, Steam Turbine - Straw Medium decentralised | ELCSTR | ELCC | MKr15 | 2015 | 2015 | 24.9 |  |  | 0.311 |  |  |  | 1.0021 | 0.45 | 2.2222 |  |  | 26.075 | 1.043 | 3.9319 | 0.031536 | 0.95 | 1 | 25 | 90 |  | 1 | 49 |  | 2.5
|  |  | HETD | MKr15 | 2020 |  |  |  |  | 0.311 |  |  |  | 1.0021 | 0.45 | 2.2222 |  |  | 25.33 | 1.043 | 3.9319 |  |  |  |  | 70 |  | 1 | 49
|  |  |  | MKr15 | 2030 |  |  |  |  | 0.308 |  |  |  | 1.008 | 0.44 | 2.2727 |  |  | 24.585 | 0.9685 | 3.9319 |  |  |  |  | 50 |  | 1 | 49
|  |  |  | MKr15 | 2050 |  |  |  |  | 0.308 |  |  |  | 1.008 | 0.44 | 2.2727 |  |  | 22.35 | 0.894 | 3.9319 |  |  |  |  | 30 |  | 0 | 49
ECSTRSTBPD6N | 09 Biomass CHP, Steam Turbine - Straw Small decentralised | ELCSTR | ELCC | MKr15 | 2015 | 2015 | 3.3 |  |  | 0.167 |  |  |  | 1.0459 | 0.19 | 5.2632 |  |  | 42.465 | 1.937 | 7.45 | 0.031536 | 0.95 | 1 | 25 | 90 | 16 | 1 | 49 |  | 4
|  |  | HETD | MKr15 | 2020 |  |  |  |  | 0.167 |  |  |  | 1.0459 | 0.19 | 5.2632 |  |  | 41.72 | 1.937 | 7.45 |  |  |  |  | 70 | 11 | 1 | 49
|  |  |  | MKr15 | 2030 |  |  |  |  | 0.167 |  |  |  | 1.0459 | 0.19 | 5.2632 |  |  | 39.485 | 1.8625 | 7.45 |  |  |  |  | 50 | 8 | 1 | 49
|  |  |  | MKr15 | 2050 |  |  |  |  | 0.167 |  |  |  | 1.0459 | 0.19 | 5.2632 |  |  | 35.76 | 1.788 | 7.45 |  |  |  |  | 40 | 4 | 0 | 49
EHELCAMBHPD5N | 40 Large Heat Pumps - Ambient Temperature decentralised | ELCAMB | HETD | MKr15 | 2015 | 2015 | 4 | 0.28571 |  | 1 | 0.28571 | 0.71429 | 0 | [5 empty] | 5.215 | 0.0149 | 4.1389 | 0.031536 | 0.98 | 1 | 25 | [5 empty] | 0.5
|  | ELCC |  | MKr15 | 2020 |  |  | 0.25 |  | 1 | 0.25 | 0.75 | 0 | [5 empty] | 4.917 | 0.0149 | 3.725 | [8 empty] | 5
|  |  |  | MKr15 | 2030 |  |  | 0.20833 |  | 1 | 0.20833 | 0.79167 | 0 | [5 empty] | 4.3955 | 0.0149 | 3.5181
|  |  |  | MKr15 | 2050 |  |  | 0.16667 |  | 1 | 0.16667 | 0.83333 | 0 | [5 empty] | 3.9485 | 0.0149 | 3.3111
*EHELCHPD7N | 40 Absorption Heat Pumps - Flue Gas Condensation decentralised | ELCFGC | HETD | MKr15 | 2015 | 2015 | 12 | 0.01 |  | 1 | 0.01 |  | 0.58824 | [5 empty] | 4.47 | 0.0149 | 1.8625 | 0.031536 | 0.98 | 1 | 25 | [5 empty] | 0.5
* |  | ELCC |  | MKr15 | 2020 |  |  | 0.01 |  | 1 | 0.01 |  | 0.5848 | [5 empty] | 4.172 | 0.0149 | 0.57944 | [8 empty] | 5
* |  | ELCSTM |  | MKr15 | 2030 |  |  | 0.01 |  | 1 | 0.01 |  | 0.57803 | [5 empty] | 3.7995 | 0.0149 | 4.1389 | [8 empty] | 5
* |  |  |  | MKr15 | 2050 |  |  | 0.01 |  | 1 | 0.01 |  | 0.57143 | [5 empty] | 3.427 | 0.0149 | 4.1389
EHELCEBD5N | 41 Electric Boiler decentralised | ELCC | HETD | MKr15 | 2015 | 2015 | 1 |  |  | 0.99 | [8 empty] | 1.1175 | 0.008195 | 1.0347 | 0.031536 | 0.98 | 1 | 20 | [5 empty] | 1
|  |  |  | MKr15 | 2020 |  |  |  |  | 0.99 | [8 empty] | 1.1175 | 0.0079715 | 1.0347
|  |  |  | MKr15 | 2030 |  |  |  |  | 0.99 | [8 empty] | 1.043 | 0.007599 | 1.0347
|  |  |  | MKr15 | 2050 |  |  |  |  | 0.99 | [8 empty] | 0.9685 | 0.006854 | 0.82778
EHCPWBOD6N | 43 District Heating Boiler, Biomass Fired - Wood Chips decentralised | ELCWCH | HETD | MKr11 | 2015 | 2015 | 7 |  |  | 1.173 | [8 empty] | 8.195 | 0.2533 | 2.2764 | 0.031536 | 0.95 | 1 | 20 | 90 | 16 | 0.8 | 1.9 |  | 1
|  |  |  | MKr11 | 2020 |  |  |  |  | 1.173 | [8 empty] | 7.45 | 0.24585 | 2.2764 |  |  |  |  | 60 | 11 | 20.3 | 1.9
|  |  |  | MKr11 | 2030 |  |  |  |  | 1.173 | [8 empty] | 7.45 | 0.2384 | 2.2764 |  |  |  |  | 50 | 8 | 0.3 | 1.9
|  |  |  | MKr11 | 2050 |  |  |  |  | 1.173 | [8 empty] | 6.705 | 0.2235 | 2.2764 |  |  |  |  | 40 | 4 | 0.3 | 1.9
EHSTRBOD5N | 43 District Heating Boiler, Biomass Fired - Straw decentralised | ELCSTR | HETD | MKr11 | 2015 | 2015 | 6.3 |  |  | 1.044 | [8 empty] | 5.215 | 0.298 | 2.0694 | 0.031536 | 0.95 | 1 | 25 | 90 | 16 | 4 | 49 |  | 1
|  |  |  | MKr11 | 2020 |  |  |  |  | 1.08 | [8 empty] | 5.215 | 0.29055 | 2.0694 |  |  |  |  | 70 | 11 | 3 | 49
|  |  |  | MKr11 | 2030 |  |  |  |  | 1.08 | [8 empty] | 4.47 | 0.2682 | 2.0694 |  |  |  |  | 50 | 8 | 2 | 49
|  |  |  | MKr11 | 2050 |  |  |  |  | 1.08 | [8 empty] | 4.47 | 0.2384 | 2.0694 |  |  |  |  | 40 | 4 | 1 | 49
EHWPEBOD5N | 43XX District Heating Boiler, Biomass Fired - wood pellets decentralised | ELCWPE | HETD | MKr15 | 2015 | 2015 | 6.1 |  |  | 1.024 | [8 empty] | 7.45 | 0.2533 | 2.0694 | 0.031536 | 0.95 | 1 | 25 | 90 |  | 1 | 11 |  | 1
|  |  |  | MKr15 | 2020 |  |  |  |  | 1.024 | [8 empty] | 7.45 | 0.24585 | 2.0694 |  |  |  |  | 50 |  | 1 | 11
|  |  |  | MKr15 | 2030 |  |  |  |  | 1.024 | [8 empty] | 6.705 | 0.23095 | 2.0694 |  |  |  |  | 40 |  | 1 | 11
|  |  |  | MKr15 | 2050 |  |  |  |  | 1.024 | [8 empty] | 5.96 | 0.2086 | 2.0694 |  |  |  |  | 40 |  | 0 | 11
EHNGABOD5N | 44 District Heating Boiler, Gas Fired decentralised | ELCGAS,ELCSYN | HETD | MKr15 | 2015 | 2015 | 0.5 |  |  | 1.05 | [8 empty] | 0.447 | 0.0149 | 2.2764 | 0.031536 | 0.985 | 1 | 25 | 10 | 3 | 1 |  |  | 0.5
|  |  |  | MKr15 | 2020 |  |  |  |  | 1.05 | [8 empty] | 0.447 | 0.014528 | 2.2764 |  |  |  |  | 9 | 3 | 1
|  |  |  | MKr15 | 2030 |  |  |  |  | 1.06 | [8 empty] | 0.3725 | 0.014155 | 2.0694 |  |  |  |  | 7 | 2 | 1
|  |  |  | MKr15 | 2050 |  |  |  |  | 1.06 | [8 empty] | 0.3725 | 0.012665 | 2.2764 |  |  |  |  | 6 | 2 | 1
EHGEOAHD5N | 45 Geothermal District Heating - Absorption Heat Pump - 70 C decentralised | ELCGEO | HETD | MKr11 | 2015 | 2025 | 0 | 0.045455 | 0.43182 | 0.95652 | 0.045455 | 0.56818 | 0.43182 | [5 empty] | 7.6193 | 0.19895 | 0 | 0.031536 | 0.98 | 1 | 25 | [5 empty] | 4
|  | ELCC |  | MKr11 | 2020 |  |  | 0.045455 | 0.43182 | 0.95652 | 0.045455 | 0.56818 | 0.43182 | [5 empty] | 6.9844 | 0.18237 | 0 | [8 empty] | 5
|  | ELCSTM |  | MKr11 | 2030 |  |  | 0.045455 | 0.43182 | 0.95652 | 0.045455 | 0.56818 | 0.43182 | [5 empty] | 6.3494 | 0.16579 | 0 | [8 empty] | 5
|  |  |  | MKr11 | 2050 |  |  | 0.045455 | 0.43182 | 0.95652 | 0.045455 | 0.56818 | 0.43182 | [5 empty] | 5.7145 | 0.15474 | 0
EHGEOAHD6N | 45 Geothermal District Heating - Absorption Heat Pump - 50 C decentralised | ELCGEO | HETD | MKr11 | 2015 | 2025 | 26 | 0.024038 | 0.51923 | 0.97653 | 0.024038 | 0.48077 | 0.51923 | [5 empty] | 7.1635 | 0.1755 | 0 | 0.031536 | 0.98 | 1 | 25 | [5 empty] | 4
|  | ELCC |  | MKr11 | 2020 |  |  | 0.024038 | 0.51923 | 0.97653 | 0.024038 | 0.48077 | 0.51923 | [5 empty] | 7.1635 | 0.1755 | 0 | [8 empty] | 5
|  | ELCSTM |  | MKr11 | 2030 |  |  | 0.024038 | 0.51923 | 0.97653 | 0.024038 | 0.48077 | 0.51923 | [5 empty] | 7.1635 | 0.1755 | 0 | [8 empty] | 5
|  |  |  | MKr11 | 2050 |  |  | 0.024038 | 0.51923 | 0.97653 | 0.024038 | 0.48077 | 0.51923 | [5 empty] | 7.1635 | 0.1755 | 0
EHGEOAHD7N | 45 Geothermal District Heating - Electric Heat Pump - 70 C decentralised | ELCGEO | HETD | MKr11 | 2015 | 2025 | 0 | 0.21368 |  | 0.936 | 0.21368 | 0.8547 | [6 empty] | 10.188 | 0.2356 | 0 | 0.031536 | 0.98 | 1 | 25 | [5 empty] | 4
|  | ELCC |  | MKr11 | 2020 |  |  | 0.21368 |  | 0.936 | 0.21368 | 0.8547 | [6 empty] | 10.188 | 0.2165 | 0 | [8 empty] | 5
|  |  |  | MKr11 | 2030 |  |  | 0.21368 |  | 0.936 | 0.21368 | 0.8547 | [6 empty] | 10.188 | 0.2165 | 0
|  |  |  | MKr11 | 2050 |  |  | 0.21368 |  | 0.936 | 0.21368 | 0.8547 | [6 empty] | 10.188 | 0.2165 | 0
EHSOLDHD5N | 46 Solar District Heating decentralised | ELCSOL | HETD | MKr11 | 2015 | 2015 | 0 |  |  | 1 | [8 empty] | 2.5758 | 0 | 1.1796 | 0.031536 |  | 0.3 | 30
|  |  |  | MKr11 | 2020 |  |  |  |  | 1 | [8 empty] | 2.3579 | 0 | 1.1796
|  |  |  | MKr11 | 2030 |  |  |  |  | 1 | [8 empty] | 1.9109 | 0 | 1.1796
|  |  |  | MKr11 | 2050 |  |  |  |  | 1 | [8 empty] | 1.9109 | 0 | 1.1796
EHWSTDHD5N | 42 Waste-to-Energy District Heating Decentralised Plant | ELCWST | HETD | MKr11 | 2015 | 2015 | 37 |  |  | 1.057 | [8 empty] | 14.155 | 0.596 | 12.4167 | 0.03 | 0.95 | 1 | 25 | [5 empty] | 2
|  |  |  | MKr11 | 2020 |  |  |  |  | 1.057 | [8 empty] | 13.41 | 0.57365 | 12.4167
|  |  |  | MKr11 | 2030 |  |  |  |  | 1.06 | [8 empty] | 12.665 | 0.5364 | 12.4167
|  |  |  | MKr11 | 2050 |  |  |  |  | 1.065 | [8 empty] | 11.92 | 0.48425 | 12.4167
~FI_Process
Sets | TechName | TechDesc | Tact | Tcap | Tslvl | PrimaryCG | Vintage
*Process Set Membership | Technology Name | Technology Description | Activity Unit | Capacity Unit | TimeSlice level of Process Activity | Primary Commodity Group | Vintage Tracking
CHP | ECNGAGTBPD6N | 04 Gas Turbine Single Cycle - Medium Scale Plant decentralised | PJ | MW |  |  | YES
| ECNGAGTBPD7N | 04 Gas Turbine Single Cycle - Mini Gasturbines decentralised | PJ | MW |  |  | YES
| ECNGACCYBPD5N | 05 Gas Turbine Combined Cycle - Backpressure decentralised | PJ | MW |  |  | YES
| ECNGAGEBPD5N | 06 Gas Engines decentralised | PJ | MW |  |  | YES
| ECWSTGEEXD5N | 08 Waste-to-Energy CHP Plant decentralised | PJ | MW |  |  | YES
| ECWCHBPD5N | 09 Biomass CHP, Steam Turbine - Woodchips Mediumwith flue gas condensation decentralised | PJ | MW |  |  | YES
| ECWCHBPD6N | 09 Biomass CHP, Steam Turbine - Woodchips Small decentralised | PJ | MW |  |  | YES
| ECSTRSTBPD5N | 09 Biomass CHP, Steam Turbine - Straw Medium decentralised | PJ | MW |  |  | YES
| ECSTRSTBPD6N | 09 Biomass CHP, Steam Turbine - Straw Small decentralised | PJ | MW |  |  | YES
HPL | EHELCAMBHPD5N | 40 Large Heat Pumps - Ambient Temperature decentralised | PJ | MW | DAYNITE |  | YES
| EHELCEBD5N | 41 Electric Boiler decentralised | PJ | MW | DAYNITE |  | YES
| EHCPWBOD6N | 43 District Heating Boiler, Biomass Fired - Wood Chips decentralised | PJ | MW | DAYNITE |  | YES |  |  |  |  | 0.43182
| EHSTRBOD5N | 43 District Heating Boiler, Biomass Fired - Straw decentralised | PJ | MW | DAYNITE |  | YES |  |  |  |  | 0.43182
| EHNGABOD5N | 44 District Heating Boiler, Gas Fired decentralised | PJ | MW | DAYNITE |  | YES |  |  |  |  | 0.51923
| EHGEOAHD5N | 45 Geothermal District Heating - Absorption Heat Pump - 70 C decentralised | PJ | MW | DAYNITE |  | YES |  |  |  |  | 0.51923
| EHGEOAHD6N | 45 Geothermal District Heating - Absorption Heat Pump - 50 C decentralised | PJ | MW | DAYNITE |  | YES |  |  |  |  | 0.51923
| EHGEOAHD7N | 45 Geothermal District Heating - Electric Heat Pump - 70 C decentralised | PJ | MW | DAYNITE |  | YES |  |  |  |  | 0.51923
| EHSOLDHD5N | 46 Solar District Heating decentralised | PJ | MW | DAYNITE |  | YES
| EHWSTDHD5N | 42 Waste-to-Energy District Heating Decentralised Plant | PJ | MW | DAYNITE |  | YES
| *EHELCHPD7N | 40 Absorption Heat Pumps - Flue Gas Condensation decentralised | PJ | MW |  |  | YES
0.43182
Note on AC18: Jannick Hauschildt Buhl: Not applicable. Formula removed due to error caused by zeros.
Note on M78: Rikke Næraa: input to all geo abs is steam, which then should be produced

## ELC_RE
Codes |  |  | Valutakurs (exhange rate)
AP | Advanced Pulverized |  | Euro | 7.45
GT | Gas Turbine single Cycle
GE | Gas Engine |  | Farvekonventioner (Color convention)
ST | Steam Turbine |  | Data from technology catalogues
SE | Stirling Engines |  | Estimated data
HP | Heat Pumps
BO | Boiler plant
EB | Electri boilers | [32 empty] | Calculation of levilised cost at given fullload hours
[34 empty] | Assumed discount rate : |  | 4%
~FI_T
TechName | *TechDesc | Comm-IN | Comm-OUT | CURR | Year | START | *Minimum capacity | EFF | *ELCC Input | *Other Inputs | * | *Total EFF | *Cb-value | CHPR~FX | CHPR~UP | CEH | INVCOST | FIXOM | VAROM | CAP2ACT | AFA | Peak | LIFE | Share-I~FX~0 | ILED | [9 empty] | yearly capital cost pr capacity | Assumed fullload hours | yearly capital cost pr electricity/heat production | Fixed cost yearly | Variable cost yearly | Fuel Cost | Total Fuel consumption Ft= 1/effel | Assumed efficiency heat (effh) | Fuelconsumption related to HEAT Fh=(Efftot-Effel)/Effh | Fuelcost related to elc CFelc=Cfuel*(Ftot-Fh) | Total yearly cost pr. electricity produced
*PlantName |  | Input name | Output name | Output name |  | The first year when a technology is available for Investment | Minimum capacity for technology | Electrical EFF/ heat efficiency for HOP | Electricity consumption | Other consumptions (e.g. ambient heat and geothermal heat) | *Third inputs not Ambient air or geothermal heat | Total Efficiency | Backpres-sure coef-ficient | 1/Cb: Ratio of heat produced to electricity produced | 1/Cb: Ratio of heat produced to electricity produced | Cv: Ratio of electricity lost to heat gained | Total cost of investment in new capacity | Annual fixed O&M cost | Annual variable O&M cost | Units of activity/unit of capacity | Annual availability/utilization factor | Fraction of capacity in peak equations | Technical life |  | Lead Time between investment decision and actual availability of capacity (equal to construction time) | Capacity factor
*Unit |  |  |  | Currency unit |  |  | MW | [9 empty] | Mkr/MW | Mkr/MW | Mkr/PJ | Factor | Factor |  | Years |  | Construction time |  | Reference | Date | Person | Comment | Specific investment(2011-M€/MW) | Fixed O&M (€/MW/y) | Variable O&M (€/MWh/y) | Full load hours (kWh/kW) | Mkr/MW/y | h/y | kr/MWh/y | kr/MWh/y | kr/MWh/y | kr/MWh | MWhtot/MWhel/y | % | MWhheat/MWhel/y | MWhtot/MWhel/y | kr/MWhel/y
ECRECOAC1N |  | ELCCOA | ELCC | MKr15 | 2020 | 2020 |  | 0.40049 | [6 empty] | 0.94804 | 0.14707 | 1.788 | 0.50411 | 5.001 | 0.031536 | 0.93 | 1 | 15 |  | 0.5
|  |  | HETC | MKr15
ECRECOAC2N |  | ELCCOA | ELCC | MKr15 | 2025 | 2025 |  | 0.40049 | [6 empty] | 0.94804 | 0.14707 | 1.788 | 0.50411 | 5.001 | 0.031536 | 0.93 | 1 | 15 |  | 0.5
|  |  | HETC | MKr15
ECRECOAC3N |  | ELCCOA | ELCC | MKr15 | 2030 | 2030 |  | 0.40049 | [6 empty] | 0.94804 | 0.14707 | 1.788 | 0.50411 | 5.001 | 0.031536 | 0.93 | 1 | 15 |  | 0.5
|  |  | HETC | MKr15
ECREWPEC1N |  | ELCWPE | ELCC | MKr15 | 2020 | 2020 |  | 0.39049 | [6 empty] | 0.96637 | 0.14707 | 4.172 | 0.56818 | 5.001 | 0.031536 | 0.93 | 1 | 15 |  | 2
|  |  | HETC | MKr15
ECREWPEC2N |  | ELCWPE | ELCC | MKr15 | 2025 | 2025 |  | 0.39049 | [6 empty] | 0.96637 | 0.14707 | 4.172 | 0.56818 | 5.001 | 0.031536 | 0.93 | 1 | 15 |  | 2
|  |  | HETC | MKr15
ECREWPEC3N |  | ELCWPE | ELCC | MKr15 | 2030 | 2030 |  | 0.39049 | [6 empty] | 0.96637 | 0.14707 | 4.0975 | 0.56818 | 5.001 | 0.031536 | 0.93 | 1 | 15 |  | 2
|  |  | HETC | MKr15
ECREWCHC1N |  | ELCWCH | ELCC | MKr15 | 2020 | 2020 |  | 0.39049 | [6 empty] | 1.0154 | 0.14707 | 11.92 | 0.56818 | 7.0705 | 0.031536 | 0.93 | 1 | 15 |  | 2.5
|  |  | HETC | MKr15
ECREWCHC2N |  | ELCWCH | ELCC | MKr15 | 2025 | 2025 |  | 0.39049 | [6 empty] | 1.0154 | 0.14707 | 11.92 | 0.56818 | 7.0705 | 0.031536 | 0.93 | 1 | 15 |  | 2.5
|  |  | HETC | MKr15
ECREWCHC3N |  | ELCWCH | ELCC | MKr15 | 2030 | 2030 |  | 0.39049 | [6 empty] | 1.0154 | 0.14707 | 11.92 | 0.56818 | 7.0705 | 0.031536 | 0.93 | 1 | 15 |  | 2.5
|  |  | HETC | MKr15
Note on AW12: Kenneth Karlsson: Only the fuel consumption used for producing heat is redrawn from the cost. A method to relate a part of the other costs ( investments and O&M) to the heat should be found. Could be a heat price
Note on N13: Iben Moll Rasmussen: The backpressure coefficient is defined as the maximum power generating capacity in backpressure mode divided by the maximum heat capacity
Note on U14: Iben Moll Rasmussen: What does this mean?
Note on Z14: Rikke Næraa: All numbers are changed to a integer the value is shown in a comment box

## ELC_CEN-Peak
Codes |  |  | Valutakurs (exhange rate)
AP | Advanced Pulverized |  | Euro | 7.45
GT | Gas Turbine single Cycle
GE | Gas Engine |  | Farvekonventioner (Color convention)
ST | Steam Turbine |  | Data from technology catalogues
SE | Stirling Engines |  | Estimated data
HP | Heat Pumps
BO | Boiler plant
EB | Electri boilers | [24 empty] | Calculation of levilised cost at given fullload hours
[21 empty] | Assumed discount rate : |  |  | 4%
~FI_T
TechName | *TechDesc | Comm-IN | Comm-OUT | Year | START | EFF | INVCOST | FIXOM | VAROM | CAP2ACT | AFA | Peak | LIFE |  | ILED | [5 empty] | yearly capital cost pr capacity | Assumed fullload hours | yearly capital cost pr electricity/heat production | Fixed cost yearly | Variable cost yearly | Fuel Cost | Total Fuel consumption Ft= 1/effel | Assumed efficiency heat (effh) | Fuelconsumption related to HEAT Fh=(Efftot-Effel)/Effh | Fuelcost related to elc CFelc=Cfuel*(Ftot-Fh) | Total yearly cost pr. electricity produced
*PlantName |  | Input name | Output name |  | The first year when a technology is available for Investment | Electrical EFF | Total cost of investment in new capacity | Annual fixed O&M cost | Annual variable O&M cost | Units of activity/unit of capacity | Annual availability/utilization factor | Fraction of capacity in peak equations | Technical life |  | Lead Time between investment decision and actual availability of capacity (equal to construction time)
*Unit | [6 empty] | Mkr/MW | Mkr/MW | Mkr/PJ | Factor | Factor |  | Years |  | Years |  |  | Reference | Date | Person | Mkr/MW/y | h/y | kr/MWh/y | kr/MWh/y | kr/MWh/y | kr/MWh | MWhtot/MWhel/y | % | MWhheat/MWhel/y | MWhtot/MWhel/y | kr/MWhel/y
ETNGAGTC1N | 04 Gas Turbine Single Cycle - Large Scale Plant centralised | ELCGAS | ELCC | 2015 | 2015 | 0.41 | 4.47 | 0.149 | 9.3125 | 0.031536 | 0.9 | 1 | 25 |  | 1.5 |  |  | Tekkat2016 | 2017-03-23 | ASHEG12 | 0.28613 | 5000 | 57.2267 | 29.8 | 33.525 | 221.3402 | 2.439 | 200% | #REF! | 539.8542 | 660.4059
|  |  |  | 2020 |  | 0.42 | 4.3955 | 0.14527 | 9.1056 | [8 empty] | Tekkat2016 | 2017-03-23 | ASHEG12 | 0.28136 | 5000 | 56.2729 | 29.055 | 32.78 | 231.1036 | 2.381 | 200% | #REF! | 550.2466 | 668.3545
|  |  |  | 2030 |  | 0.43 | 4.172 | 0.13857 | 8.6917 | [8 empty] | Tekkat2016 | 2017-03-23 | ASHEG12 | 0.26706 | 5000 | 53.4116 | 27.714 | 31.29 | 257.6117 | 2.3256 | 200% | #REF! | 599.0971 | 711.5126
|  |  |  | 2050 |  | 0.45 | 3.874 | 0.1341 | 8.2778 | [8 empty] | Tekkat2016 | 2017-03-23 | ASHEG12 | 0.24798 | 5000 | 49.5965 | 26.82 | 29.8 | 265.7681 | 2.2222 | 200% | #REF! | 590.5958 | 696.8122
ETNGAGTC2N | 04 Gas Turbine Single Cycle - Medium Scale Plant centralised | ELCGAS | ELCC | 2015 | 2015 | 0.36 | 5.5875 | 0.149 | 11.3819 | 0.031536 | 0.9 | 1 | 25 |  | 1.5 |  |  | Tekkat2016 | 2017-03-23 | ASHEG12 | 0.35767 | 5000 | 71.5334 | 29.8 | 40.975 | 221.3402 | 2.7778 | 200% | #REF! | 614.8339 | 757.1423
|  |  |  | 2020 |  | 0.37 | 5.4385 | 0.14527 | 11.175 | [8 empty] | Tekkat2016 | 2017-03-23 | ASHEG12 | 0.34813 | 5000 | 69.6258 | 29.055 | 40.23 | 231.1036 | 2.7027 | 200% | #REF! | 624.6043 | 763.5151
|  |  |  | 2030 |  | 0.39 | 5.215 | 0.13857 | 10.5542 | [8 empty] | Tekkat2016 | 2017-03-23 | ASHEG12 | 0.33382 | 5000 | 66.7645 | 27.714 | 37.995 | 257.6117 | 2.5641 | 200% | #REF! | 660.5429 | 793.0164
|  |  |  | 2050 |  | 0.4 | 5.066 | 0.1341 | 9.5194 | [8 empty] | Tekkat2016 | 2017-03-23 | ASHEG12 | 0.32428 | 5000 | 64.8569 | 26.82 | 34.27 | 265.7681 | 2.5 | 200% | #REF! | 664.4202 | 790.3671
ETWPEGTC1N | Steam turbine biomass solid conventional centralised WPE | ELCWPE | ELCC | 2015 | 2015 | 0.34 | 18.625 | 0 | 14.4861 | 0.031536 | 0.9 | 1 | 25
|  |  |  | 2020 |  | 0.35 | 15.645 | 0 | 14.4861
|  |  |  | 2030 |  | 0.36 | 13.0375 | 0 | 14.4861
|  |  |  | 2050 |  | 0.37 | 11.175 | 0 | 14.4861
ETWCHGTC1N | Steam turbine biomass solid conventional centralised WCH | ELCWCH | ELCC | 2015 | 2015 | 0.34 | 18.625 | 0 | 14.4861 | 0.031536 | 0.9 | 1 | 25
|  |  |  | 2020 |  | 0.35 | 15.645 | 0 | 14.4861
|  |  |  | 2030 |  | 0.36 | 13.0375 | 0 | 14.4861
|  |  |  | 2050 |  | 0.37 | 11.175 | 0 | 14.4861
~FI_Process
~FI_Comm
Sets | TechName | TechDesc | Tact | Tcap | Tslvl | PrimaryCG | Vintage |  |  |  |  | Csets | CommName | CommDesc | Unit | LimType | CTSLvl | PeakTS | Ctype
*Process Set Membership | Technology Name | Technology Description | Activity Unit | Capacity Unit | TimeSlice level of Process Activity | Primary Commodity Group | Vintage Tracking |  |  |  |  | *Commodity Set Membership | Commodity Name | Commodity Description | Unit | Sense of the Balance EQN. | Timeslice Level | Peak Monitoring | Electricity Indicator
ELE | ETNGAGTC1N | Gas Turbine Single Cycle - Large Scale Plant centralised | PJ | MW |  |  | YES |  |  |  |  | NRG | ELCWPE | Wood Pellets ELC | PJ
| ETNGAGTC2N | Gas Turbine Single Cycle - Medium Scale Plant centralised | PJ | MW |  |  | YES | [5 empty] | ELCWCH | Wood Chips and Waste ELC | PJ
| ETWPEGTC1N | Steam turbine biomass solid conventional centralised WPE | PJ | MW |  |  | YES
| ETWCHGTC1N | Steam turbine biomass solid conventional centralised WCH | PJ | MW |  |  | YES
Note on P13: Maurizio Gargiulo: We should review and add the ILED again
Note on AH13: Kenneth Karlsson: Only the fuel consumption used for producing heat is redrawn from the cost. A method to relate a part of the other costs ( investments and O&M) to the heat should be found. Could be a heat price
Note on K15: Iben Moll Rasmussen: What does this mean?

## ELC_DEC-Peak
Codes
AP | Advanced Pulverized
GT | Gas Turbine single Cycle
GE | Gas Engine
ST | Steam Turbine
SE | Stirling Engines
HP | Heat Pumps
BO | Boiler plant
EB | Electri boilers
~FI_T
TechName | *TechDesc | Comm-IN | Comm-OUT | Year | START | EFF | INVCOST | FIXOM | VAROM | CAP2ACT | AFA | Peak | LIFE | ILED
*PlantName |  | Input name | Output name |  | The first year when a technology is available for Investment | Electrical EFF | Total cost of investment in new capacity | Annual fixed O&M cost | Annual variable O&M cost | Units of activity/unit of capacity | Annual availability/utilization factor | Fraction of capacity in peak equations | Technical life | Lead Time between investment decision and actual availability of capacity (equal to construction time)
*Unit | [6 empty] | Mkr/MW | Mkr/MW | Mkr/PJ | Factor | Factor |  | Years | Years | Reference | Date | Person
ETNGAGTD1N | 04 Gas Turbine Single Cycle - Large Scale Plant centralised | ELCGAS,ELCSYN | ELCC | 2015 | 2015 | 0.41 | 4.47 | 0.149 | 9.3125 | 0.031536 | 0.9 | 1 | 25 | 1.5 | Tekkat2016 | 2017-03-23 | ASHEG12
|  |  |  | 2020 |  | 0.42 | 4.3955 | 0.14527 | 9.1056 | [5 empty] | Tekkat2016 | 2017-03-23 | ASHEG12
|  |  |  | 2030 |  | 0.43 | 4.172 | 0.13857 | 8.6917 | [5 empty] | Tekkat2016 | 2017-03-23 | ASHEG12
|  |  |  | 2050 |  | 0.45 | 3.874 | 0.1341 | 8.2778 | [5 empty] | Tekkat2016 | 2017-03-23 | ASHEG12
ETNGAGTD2N | 04 Gas Turbine Single Cycle - Medium Scale Plant centralised | ELCGAS,ELCSYN | ELCC | 2015 | 2015 | 0.36 | 5.5875 | 0.149 | 11.3819 | 0.031536 | 0.9 | 1 | 25 | 1.5 | Tekkat2016 | 2017-03-23 | ASHEG12
|  |  |  | 2020 |  | 0.37 | 5.4385 | 0.14527 | 11.175 | [5 empty] | Tekkat2016 | 2017-03-23 | ASHEG12
|  |  |  | 2030 |  | 0.39 | 5.215 | 0.13857 | 10.5542 | [5 empty] | Tekkat2016 | 2017-03-23 | ASHEG12
|  |  |  | 2050 |  | 0.4 | 5.066 | 0.1341 | 9.5194 | [5 empty] | Tekkat2016 | 2017-03-23 | ASHEG12
ETWPEGTD1N | Steam turbine biomass solid conventional decentralised WPE | ELCWPE | ELCC | 2015 | 2015 | 0.34 | 18.625 | 0 | 14.4861 | 0.031536 | 0.9 | 1 | 25
|  |  |  | 2020 |  | 0.35 | 15.645 | 0 | 14.4861
|  |  |  | 2030 |  | 0.36 | 13.0375 | 0 | 14.4861
|  |  |  | 2050 |  | 0.37 | 11.175 | 0 | 14.4861
ETWCHGTD1N | Steam turbine biomass solid conventional decentralised WCH | ELCWCH | ELCC | 2015 | 2015 | 0.34 | 18.625 | 0 | 14.4861 | 0.031536 | 0.9 | 1 | 25
|  |  |  | 2020 |  | 0.35 | 15.645 | 0 | 14.4861
|  |  |  | 2030 |  | 0.36 | 13.0375 | 0 | 14.4861
|  |  |  | 2050 |  | 0.37 | 11.175 | 0 | 14.4861
~FI_Process
Sets | TechName | TechDesc | Tact | Tcap | Tslvl | PrimaryCG | Vintage
*Process Set Membership | Technology Name | Technology Description | Activity Unit | Capacity Unit | TimeSlice level of Process Activity | Primary Commodity Group | Vintage Tracking
ELE | ETNGAGTD1N | Gas Turbine Single Cycle - Large Scale Plant decentralised | PJ | MW |  |  | YES
| ETNGAGTD2N | Gas Turbine Single Cycle - Medium Scale Plant decentralised | PJ | MW |  |  | YES
| ETWPEGTD1N | Steam turbine biomass solid conventional decentralised WPE | PJ | MW |  |  | YES
| ETWCHGTD1N | Steam turbine biomass solid conventional decentralised WCH | PJ | MW |  |  | YES
Note on P12: Maurizio Gargiulo: We should review and add the ILED again

## Naming convention
1) Identification of technology codes for the power and district heating sector
This is the rule to build the power plant name in the model:
| <Code><Fuel Code><Generator Type><Number><Existing or New> | [5 empty] | Number starting from 5 to ensure that it do not have the same name as the technology from the VT file tech a,b,c,d, ( c and D now moved and cganged to subres files
| ETNGACCY1E | [5 empty] | EHELCHPC1N |  | 40 Large Heat Pumps - Ambient Temperature centralised
| ET | NGA | CCY | 5 | E |  | EHELCHPC1N
| Electric Thermal | Natural gas | Combined Cycle | Plant no. | Existing |  | EHELCAMBHPC1N
a) Plant types
| Power Plant Types | CODE | Generator Type
| Thermal Electric | ET | STM | ENG | GTR | CCY
| Renewable | ER | DAM | ROR | WIN | SOL | GEC
| Combined heat and power | EC | COC | BPC | COD | BPD | EXC | EXD
| Only heat (boilers , HP etc.) | EH | BOC | BOD | HPC | HPD | GEH
STM = Steam turbine, ENG = Engine internal combustion, GTR = Gas turbine, CCY = Combined cycle DAM = Hydro Dam plant, ROR = Hydro run or river, WIN = wind turbine, SOL = Photovoltaic COC = Condensing plant centralised, BPC = Back pressure plant centralised, COD = Condensing plant decentralised, BPD = Back pressure plant decentralised, EXC = Extraction plant centralised, EXD = Extraction plant decentralised, BOC = Boiler plant centralised, BOD = Boiler plant decentralised, HPC = Heat pumps centralised, HPD = Heat pumps decentralised, GEC = Geothermal CHP (only centralised), GEH = Geothermal heat (only centralised) AP=Advanced Pulverized GT=Gas Turbine single Cycle GE=Gas Engine ST=Steam Turbine SE=Stirling Engines HP=Heat Pumps BO=Boiler plant EB=Electri boilers
b) Fuel names power and district heating sector
| Sector | Heavy Fuel Oil | Diesel | Coal | Nat. Gas | Hydro | Solar | Wind | Bio1 | Bio2 | Bio3 | Waste | Geothermal | Ambient temperature
[9 empty] | Chips, pellets, wood waste | Energy crops | Straw
| ELC | ELCHFO | ELCDSL | ELCCOA | ELCNGA | ELCHYD | ELCSOL | ELCWIN | ELCCPW | ELCENC | ELCSTR | ELCWST | ELCGEO | ELCAMB
| Fuel Code | HFO | DSL | COA | NGA | HYD | SOL | WIN | CPW | ENC | STR | WST | GEO | AMB
How to distinguish between thermal solar and PV ?
c) Existing or New plant
E = existing, N = New

## Deleted Technologies
Deleted Technologies
TechName | *TechDesc | Comm-IN-A | Comm-IN | Comm-OUT | Year | START | *Minimum capacity | Input | EFF | *Total EFF | *Cb-value | CHPR~FX | CHPR~UP | CEH | INVCOST | FIXOM | VAROM | CAP2ACT | AFA | Peak | LIFE | ILED | EMISSIONS~ELCNOX | EMISSIONS~ELCCH4 | EMISSIONS~ELCN2O | EMISSIONS~ELCSO2
*PlantName |  | Auxiliary Input Name | Input name | Output name |  | The first year when a technology is available for Investment | Minimum capacity for technology | Auxiliary Input | Electrical EFF | Total Efficiency | The back-pressure coefficient is defined as the maximum power generating capacity in | Ratio of heat produced to electricity produced | 1/Cb: Ratio of heat produced to electricity produced | Cv: Ratio of electricity lost to heat gained | Total cost of investment in new capacity | Annual fixed O&M cost | Annual variable O&M cost | Units of activity/unit of capacity | Annual availability/utilization factor | Fraction of capacity in peak equations | Technical life | Lead Time between investment decision and actual availability of capacity (equal to construction time) | Emissions coefficient - Activity based | Emissions coefficient - Activity based | Emissions coefficient - Activity based | Emissions coefficient - Activity based
*Unit | [6 empty] | MW |  |  |  | back-pressure mode divided by the maximum heat capacity |  |  |  | Mkr/MW | Mkr/MW | Mkr/PJ | Factor | Factor |  | Years | Years | tons/PJ | tons/PJ | tons/PJ | tons/PJ | Reference | Date | Person
ECNGAGTBPC4N | 04 Gas Turbine Single Cycle - Micro Gasturbines centralised |  | ELCNGA | ELCC | 2015 | 2015 | 0.01 |  | 0.2 | 0.725 | 0.38095 | 2.625 |  |  | 8.94 | 0 | 119.2 | 0.031536 | 0.9 | 1 | 9 | 1 | 48 | 1.5 | 1 | 0
|  |  |  | HETC | 2020 |  |  |  | 0.22 | 0.725 | 0.43564 | 2.2955 |  |  | 5.215 | 0 | 119.2 | [5 empty] | 46 | 1.5 | 1 | 0
[5 empty] | 2030 |  |  |  | 0.22 | 0.725 | 0.43564 | 2.2955 |  |  | 3.725 | 0 | 119.2 | [5 empty] | 42 | 1.5 | 1 | 0
[5 empty] | 2050 |  |  |  | 0.22 | 0.725 | 0.43564 | 2.2955 |  |  | 3.725 | 0 | 119.2 | [5 empty] | 38 | 1.5 | 1 | 0
ECGBISEBPC1N | 10 Stirling Engines, Gasified Biomass centralised |  | ELCGBI | ELCC | 2015 | 2015 | 40 |  | 0.2 | 0.84865 | 0.30833 | 3.2432 |  |  | 37.25 | 0.2384 | 53.8056 | 0.031536 | 0.9 | 1 | 15 | 1 | 130 | 0 | 0 | 0 | Tekkat2012 | 2013-07-09 | IMR
|  |  |  | HETC | 2020 |  |  |  | 0.22 | 0.88 | 0.33333 | 3 |  |  | 28.31 | 0.2384 | 43.4583 | [5 empty] | 100 | 0 | 0 | 0 | Tekkat2012 | 2013-07-09 | IMR
[5 empty] | 2030 |  |  |  | 0.22 | 0.88 | 0.33333 | 3 |  |  | 28.31 | 0.2384 | 43.4583 | [5 empty] | 100 | 0 | 0 | 0 | Tekkat2012 | 2013-07-09 | IMR
[5 empty] | 2050 |  |  |  | 0.22 | 0.88 | 0.33333 | 3 |  |  | 28.31 | 0.2384 | 43.4583 | [5 empty] | 100 | 0 | 0 | 0 | Tekkat2012 | 2013-07-09 | IMR
ERWINELCWIN315N | 20 Wind Turbines Onshore - Small > 5 kW - 15 |  | ELCWIN | ELCC |  | 2015 | 0.005 |  | 1 | [5 empty] | 7.74 |  |  | 0.031536 | 0.17123 | 0.17123 | 20 | 1 |  |  |  | 0
ERWINELCWIN320N | 20 Wind Turbines Onshore - Small > 5 kW - 20 |  | ELCWIN | ELCC |  | 2020 | 0.005 |  | 1 | [5 empty] | 7.74 |  |  | 0.031536 | 0.17123 | 0.17123 | 20 | 1 |  |  |  | 0
ERWINELCWIN330N | 20 Wind Turbines Onshore - Small > 5 kW - 30 |  | ELCWIN | ELCC |  | 2030 | 0.005 |  | 1 | [5 empty] | 7.74 |  |  | 0.031536 | 0.17123 | 0.17123 | 20 | 1 |  |  |  | 0
ERWINELCWIN350N | 20 Wind Turbines Onshore - Small > 5 kW - 50 |  | ELCWIN | ELCC |  | 2050 | 0.005 |  | 1 | [5 empty] | 7.74 |  |  | 0.031536 | 0.17123 | 0.17123 | 20 | 1 |  |  |  | 0
ERWINELCWIN415N | 20 Wind Turbines Onshore - Small < 5 kW - 15 |  | ELCWIN | ELCC |  | 2015 | 0.0002 |  | 1 | [5 empty] | 35.3875 |  | 804.6 | 0.031536 | 0.10274 | 0.10274 | 20 | 1 |  |  |  | 0
ERWINELCWIN420N | 20 Wind Turbines Onshore - Small < 5 kW - 20 |  | ELCWIN | ELCC |  | 2020 | 0.0002 |  | 1 | [5 empty] | 35.3875 |  | 804.6 | 0.031536 | 0.10274 | 0.10274 | 20 | 1 |  |  |  | 0
ERWINELCWIN430N | 20 Wind Turbines Onshore - Small < 5 kW - 30 |  | ELCWIN | ELCC |  | 2030 | 0.0002 |  | 1 | [5 empty] | 35.3875 |  | 804.6 | 0.031536 | 0.10274 | 0.10274 | 20 | 1 |  |  |  | 0
ERWINELCWIN450N | 20 Wind Turbines Onshore - Small < 5 kW - 50 |  | ELCWIN | ELCC |  | 2050 | 0.0002 |  | 1 | [5 empty] | 35.3875 |  | 804.6 | 0.031536 | 0.10274 | 0.10274 | 20 | 1 |  |  |  | 0
EHWSTBOC2N | 42 Waste-to-Energy District Heating Plant centralised |  | ELCWST | HETC | 2011 | 2011 | 43.75 |  | 0.956 | [5 empty] | 8.6089 | 0.4023 | 149.6785 | 0.031536 | 0.95 | 1 | 20 | 3 | 164 | 6 | 4 | 0.2646 | Tekkat2012 | 2013-06-27 | IMR
[5 empty] | 2020 |  |  |  | 0.976 | [5 empty] | 8.4347 | 0.39485 | 145.2228 | [5 empty] | 164 | 6 | 4 | 0.26568 | Tekkat2012 | 2013-06-27 | IMR
[5 empty] | 2030 | [9 empty] | 8.4347 | 0.39485 | 145.2228 | [5 empty] | 164 | 6 | 4 | 0.26568 | Tekkat2012 | 2013-06-27 | IMR
[5 empty] | 2050 | [9 empty] | 8.4347 | 0.39485 | 145.2228 | [5 empty] | 164 | 6 | 4 | 0.26568 | Tekkat2012 | 2013-06-27 | IMR
Note on J22: Kristoffer Steen Andersen: This number is taken from danish technology catalog. It migth be seen as an upper limit, since it doesn't take into account 1. The Time for varm start-up (hours) = 12 2. And the consumption of fuel for start-up = 1080 GJ
Note on J23: Kristoffer Steen Andersen: This number is taken from danish technology catalog. It migth be seen as an upper limit, since it doesn't take into account 1. The Time for varm start-up (hours) = 12 2. And the consumption of fuel for start-up = 1080 GJ
Note on J24: Kristoffer Steen Andersen: This number is taken from danish technology catalog. It migth be seen as an upper limit, since it doesn't take into account 1. The Time for varm start-up (hours) = 12 2. And the consumption of fuel for start-up = 1080 GJ
Note on J25: Kristoffer Steen Andersen: This number is taken from danish technology catalog. It migth be seen as an upper limit, since it doesn't take into account 1. The Time for varm start-up (hours) = 12 2. And the consumption of fuel for start-up = 1080 GJ

## FuelPriceRAMSES
RAMSES version 6.12 DATA SET
DATA612_2012
DNSF
FUEL PRICES WITHOUT TAX
2012-08-20 | IMR
kulandel
PriceFct | 1 | 1 | 1 | 1 | 1 |  | 1 | 1 |  |  | 1 |  | 50% | Deflator fra IMR 13. juni 2012 (både historisk og fremtid).
kr/MWh | 4.8337 | 4.447 | 17.6341 | 28.2452 | 12.8134 | 6.5272 | 12.3173 | 17.4998 | 0.027778 | 0 | 13.3829 | 1.5797 |  | Brændselspriser svarende til WEO2011 fra IMR 17/8-2012 (2011-2035).
| Coal | Orimulsion | Fueloil | Gasoil | NatGas | Peat | Straw | Woodfuel | Waste | Biogas | E_crops | Uran | Prisfkt. fuelmix kul/biomasse | 2011-kr./GJ | Deflator | Inflation | Råoliepris, CIF | Kulpris an kraftværk | Fuelolie an kraftværk | Gasolie an kraftværk | Naturgaspris an kraftværk | Halmpris an kraftværk | Træflispris an kraftværk | Træpillepris an kraftværk | Energiafgrøde-pris an værk
Year | kr/GJ | kr/GJ | kr/GJ | kr/GJ | kr/GJ | kr/GJ | kr/GJ | kr/GJ | kr/GJ | kr/GJ | kr/GJ | kr/GJ |  | 2017-kr./GJ
1988 | [13 empty] | 1988 | 0.59471
1989 | [13 empty] | 1989 | 0.62521 | 5.129%
1990 | [13 empty] | 1990 | 0.64382 | 2.976%
1991 | [13 empty] | 1991 | 0.66396 | 3.129%
1992 | [13 empty] | 1992 | 0.67789 | 2.098%
1993 | [13 empty] | 1993 | 0.68113 | 0.4789%
1994 | [13 empty] | 1994 | 0.69115 | 1.471%
1995 | [13 empty] | 1995 | 0.69791 | 0.9775%
1996 | [13 empty] | 1996 | 0.71016 | 1.756%
1997 | [13 empty] | 1997 | 0.72343 | 1.87%
1998 | [13 empty] | 1998 | 0.72851 | 0.7016%
1999 | [13 empty] | 1999 | 0.73928 | 1.478%
2000 | [13 empty] | 2000 | 0.76205 | 3.081%
2001 | [13 empty] | 2001 | 0.78066 | 2.441%
2002 | [13 empty] | 2002 | 0.79797 | 2.218%
2003 | [13 empty] | 2003 | 0.81231 | 1.796%
2004 | [13 empty] | 2004 | 0.83451 | 2.733%
2005 | [5 empty] | 21.7778 | [7 empty] | 2005 | 0.792 | -5.094%
2006 | [5 empty] | 21.7389 | [7 empty] | 2006 | 0.809 | 2.146%
2007 | [5 empty] | 21.7 | [5 empty] | 5.8 |  | 2007 | 0.832 | 2.843%
2008 | 24.9775 | 22.9793 | 61.1998 | 107.8685 | 53.2252 | 21.6611 | 38.956 | 58.1215 | 0.1 | 0 | 62.7046 | 5.8 |  | 2008 | 0.871 | 4.688% | 84.8522 | 24.9775 | 61.1998 | 107.8685 | 53.2252 | 38.956 | 44.2682 | 58.1215 | 62.7046
2009 | 18.7952 | 17.2916 | 41.0586 | 71.9021 | 36.2692 | 21.6222 | 42.0808 | 67.7043 | 0.1 | 0 | 62.5921 | 4.86 |  | 2009 | 0.876 | 0.5741% | 56.0791 | 18.7952 | 41.0586 | 71.9021 | 36.2692 | 42.0808 | 45.5759 | 67.7043 | 62.5921
2010 | 15.0372 | 13.8342 | 28.1954 | 66.3954 | 16.887 | 21.5833 | 39.9256 | 50.7604 | 0.1 | 0 | 39.6 | 4.86 | 0.80713 | 2010 | 0.905 | 3.311% | 52.193 | 15.0372 | 28.1954 | 66.3954 | 16.887 | 39.9256 | 46.6481 | 50.7604 | 39.6
2011 | 15.2263 | 14.0082 | 31.0184 | 69.2184 | 19.2263 | 21.5444 | 40.2789 | 51.7395 | 0.1 | 0 | 42.0863 | 5.72 | 0.80684 | 2011 | 0.91 | 0.5525% | 54.6789 | 15.2263 | 31.0184 | 69.2184 | 19.2263 | 40.2789 | 47.0605 | 51.7395 | 42.0863
2012 | 15.4154 | 14.1822 | 33.8414 | 72.0414 | 21.5656 | 21.5056 | 40.6323 | 52.7186 | 0.1 | 0 | 42.5822 | 5.72 | 0.80656 | 2012 | 0.936 | 2.857% | 57.1649 | 15.4154 | 33.8414 | 72.0414 | 21.5656 | 40.6323 | 47.473 | 52.7186 | 42.5822
2013 | 15.6046 | 14.3562 | 36.6644 | 74.8644 | 23.9049 | 21.4667 | 40.9856 | 53.6977 | 0.1 | 0 | 43.0586 | 5.72 | 0.80629 | 2013 | 0.952 | 1.709% | 59.6509 | 15.6046 | 36.6644 | 74.8644 | 23.9049 | 40.9856 | 47.8854 | 53.6977 | 43.0586
2014 | 15.7937 | 14.5302 | 39.4874 | 77.6874 | 26.2442 | 21.4278 | 41.3389 | 54.6768 | 0.1 | 0 | 43.5431 | 5.72 | 0.80603 | 2014 | 0.961 | 0.9454% | 62.1368 | 15.7937 | 39.4874 | 77.6874 | 26.2442 | 41.3389 | 48.2979 | 54.6768 | 43.5431
2015 | 15.9828 | 14.7042 | 42.3104 | 80.5104 | 28.5835 | 21.3889 | 41.6923 | 55.656 | 0.1 | 0 | 44.0299 | 5.72 | 0.80578 | 2015 | 0.976 | 1.561% | 64.6228 | 15.9828 | 42.3104 | 80.5104 | 28.5835 | 41.6923 | 48.7104 | 55.656 | 44.0299
2016 | 16.1719 | 14.8782 | 45.1333 | 83.3333 | 30.9228 | 21.7389 | 42.0456 | 56.6351 | 0.1 | 0 | 44.5341 | 5.72 | 0.80553 | 2016 | 0.982 | 0.6148% | 67.1088 | 16.1719 | 45.1333 | 83.3333 | 30.9228 | 42.0456 | 49.1228 | 56.6351 | 44.5341
2017 | 16.1 | 14.812 | 34.9 | 73.1 | 34.1 | 22.0889 | 41.7 | 50.1 | 0.1 | 0 | 45.0456 | 5.72 | 0.8108 | 2017 | 1 | 1.833% | 59.9 | 16.1 | 34.9 | 73.1 | 34.1 | 41.7 | 48.7 | 50.1 | 45.0456
2018 | 19 | 17.48 | 44.5 | 82.7 | 39.2 | 22.4389 | 42.8 | 52 | 0.1 | 0 | 45.5646 | 5.72 | 0.8169 | 2018 | 1.02 | 2% | 67.8 | 19 | 44.5 | 82.7 | 39.2 | 42.8 | 50 | 52 | 45.5646
2019 | 16.5 | 15.18 | 52.4 | 90.6 | 39.3 | 22.7889 | 43.1 | 58.6 | 0.1 | 0 | 46.0969 | 5.72 | 0.80493 | 2019 | 1.042 | 2.157% | 73.6 | 16.5 | 52.4 | 90.6 | 39.3 | 43.1 | 50.4 | 58.6 | 46.0969
2020 | 16.1 | 14.812 | 58.1 | 96.3 | 39.2 | 23.1389 | 43.5 | 61.2 | 0.1 | 0 | 46.6371 | 5.72 | 0.80207 | 2020 | 1.065 | 2.207% | 78.7 | 16.1 | 58.1 | 96.3 | 39.2 | 43.5 | 50.8 | 61.2 | 46.6371
2021 | 16.4 | 15.088 | 63.2 | 101.4 | 39.1 | 23.4889 | 43.8 | 63.2 | 0.1 | 0 | 47.1838 | 5.72 | 0.80151 | 2021 | 1.087 | 2.066% | 83.7 | 16.4 | 63.2 | 101.4 | 39.1 | 43.8 | 51.2 | 63.2 | 47.1838
2022 | 16.8 | 15.456 | 68.3 | 106.5 | 42.4 | 23.8389 | 44.2 | 67.4 | 0.1 | 0 | 47.7386 | 5.72 | 0.79988 | 2022 | 1.107 | 1.84% | 86 | 16.8 | 68.3 | 106.5 | 42.4 | 44.2 | 51.6 | 67.4 | 47.7386
2023 | 17.1 | 15.732 | 70.5 | 108.7 | 45.7 | 24.1889 | 44.6 | 67.8 | 0.1 | 0 | 48.3016 | 5.72 | 0.80035 | 2023 | 1.13 | 2.078% | 88 | 17.1 | 70.5 | 108.7 | 45.7 | 44.6 | 52.1 | 67.8 | 48.3016
2024 | 17.5 | 16.1 | 72.5 | 110.7 | 48.8 | 24.5389 | 45 | 68.2 | 0.1 | 0 | 48.8731 | 5.72 | 0.80105 | 2024 | 1.153 | 2.035% | 89.6 | 17.5 | 72.5 | 110.7 | 48.8 | 45 | 52.6 | 68.2 | 48.8731
2025 | 17.8 | 16.376 | 74.2 | 112.4 | 51.7 | 24.8889 | 45.4 | 68.6 | 0.1 | 0 | 49.453 | 5.72 | 0.8015 | 2025 | 1.178 | 2.168% | 91 | 17.8 | 74.2 | 112.4 | 51.7 | 45.4 | 53 | 68.6 | 49.453
2026 | 18 | 16.56 | 75.5 | 113.7 | 54.5 | 24.8889 | 45.8 | 69 | 0.1 | 0 | 50.0404 | 5.72 | 0.80172 | 2026 | 1.201 | 1.952% | 93.6 | 18 | 75.5 | 113.7 | 54.5 | 45.8 | 53.5 | 69 | 50.0404
2027 | 18.3 | 16.836 | 78.1 | 116.3 | 57.2 | 24.8889 | 46.1 | 69.4 | 0.1 | 0 | 50.6365 | 5.72 | 0.80217 | 2027 | 1.225 | 1.998% | 96.1 | 18.3 | 78.1 | 116.3 | 57.2 | 46.1 | 53.9 | 69.4 | 50.6365
2028 | 18.5 | 17.02 | 80.6 | 118.8 | 59.9 | 24.8889 | 46.5 | 69.8 | 0.1 | 0 | 51.2415 | 5.72 | 0.80238 | 2028 | 1.25 | 2.041% | 98.4 | 18.5 | 80.6 | 118.8 | 59.9 | 46.5 | 54.3 | 69.8 | 51.2415
2029 | 18.8 | 17.296 | 83 | 121.2 | 62.4 | 24.8889 | 46.8 | 70.1 | 0.1 | 0 | 51.8555 | 5.72 | 0.80287 | 2029 | 1.274 | 1.92% | 100.7 | 18.8 | 83 | 121.2 | 62.4 | 46.8 | 54.7 | 70.1 | 51.8555
2030 | 19 | 17.48 | 85.2 | 123.4 | 64.9 | 24.8889 | 47.2 | 70.5 | 0.1 | 0 | 52.4787 | 5.72 | 0.80307 | 2030 | 1.299 | 1.962% | 102.8 | 19 | 85.2 | 123.4 | 64.9 | 47.2 | 55.1 | 70.5 | 52.4787
2031 | 19.2 | 17.664 | 87.4 | 125.6 | 67.3 | 24.8889 | 47.5 | 70.9 | 0.1 | 0 | 53.1102 | 5.72 | 0.80327 | 2031 | 1.325 | 2.002% | 104.6 | 19.2 | 87.4 | 125.6 | 67.3 | 47.5 | 55.5 | 70.9 | 53.1102
2032 | 19.3 | 17.756 | 89.2 | 127.4 | 69.1 | 24.8889 | 47.7 | 71.1 | 0.1 | 0 | 53.7512 | 5.72 | 0.80337 | 2032 | 1.351 | 1.962% | 106.2 | 19.3 | 89.2 | 127.4 | 69.1 | 47.7 | 55.7 | 71.1 | 53.7512
2033 | 19.5 | 17.94 | 90.7 | 128.9 | 70.8 | 24.8889 | 47.9 | 71.2 | 0.1 | 0 | 54.4018 | 5.72 | 0.80375 | 2033 | 1.377 | 1.925% | 107.6 | 19.5 | 90.7 | 128.9 | 70.8 | 47.9 | 56 | 71.2 | 54.4018
2034 | 19.6 | 18.032 | 92.1 | 130.3 | 72.4 | 24.8889 | 48.1 | 71.4 | 0.1 | 0 | 55.062 | 5.72 | 0.80385 | 2034 | 1.404 | 1.961% | 108.9 | 19.6 | 92.1 | 130.3 | 72.4 | 48.1 | 56.2 | 71.4 | 55.062
2035 | 19.7 | 18.124 | 93.5 | 131.7 | 74 | 24.8889 | 48.3 | 71.6 | 0.1 | 0 | 55.7322 | 5.72 | 0.80394 | 2035 | 1.432 | 1.994% | 110.2 | 19.7 | 93.5 | 131.7 | 74 | 48.3 | 56.4 | 71.6 | 55.7322
2036 | 19.8 | 18.216 | 94.7 | 132.9 | 75.5 | 24.8889 | 48.5 | 71.7 | 0.1 | 0 | 55.7322 | 6.72 | 0.8041 | 2035 | 1.46 | 1.955% | 111.4 | 19.8 | 94.7 | 132.9 | 75.5 | 48.5 | 56.7 | 71.7 | 55.7322
2037 | 19.8 | 18.216 | 95.9 | 134.1 | 76.3 | 24.8889 | 48.7 | 71.9 | 0.1 | 0 | 55.7322 | 7.72 | 0.80398 | 2036 | 1.488 | 1.918% | 112.5 | 19.8 | 95.9 | 134.1 | 76.3 | 48.7 | 56.9 | 71.9 | 55.7322
2038 | 19.9 | 18.308 | 97 | 135.2 | 77.1 | 24.8889 | 48.9 | 72.1 | 0.1 | 0 | 55.7322 | 8.72 | 0.80408 | 2037 | 1.517 | 1.949% | 113.5 | 19.9 | 97 | 135.2 | 77.1 | 48.9 | 57.2 | 72.1 | 55.7322
2039 | 20 | 18.4 | 98 | 136.2 | 77.8 | 24.8889 | 49.2 | 72.2 | 0.1 | 0 | 55.7322 | 9.72 | 0.80423 | 2038 | 1.546 | 1.912% | 114.4 | 20 | 98 | 136.2 | 77.8 | 49.2 | 57.4 | 72.2 | 55.7322
2040 | 20 | 18.4 | 98.9 | 137.1 | 78.4 | 24.8889 | 49.4 | 72.4 | 0.1 | 0 | 55.7322 | 10.72 | 0.80411 | 2039 | 1.576 | 1.94% | 115.3 | 20 | 98.9 | 137.1 | 78.4 | 49.4 | 57.7 | 72.4 | 55.7322
Update with below values from Samfundsøkonomiske beregningsforudsætninger 2017
Note on O6: Denne kolonne bruges til beregning af prisfaktor i Fuelmix, når kul og biomasse er blandet.
Note on I9: Træpilleprisen an krafftværk.
Note on G28: Energimyndigheten, Sverige, januar 2009.
Note on M30: Se separat reneark "Uranpris".
Note on G31: Finsk tørvepris, leveret til værk 2008. 8,47 €/MWh eller 17,53 kr/GJ. Det ser ud til, attørv er billigere i Finland end i Sverige.
Note on J31: Inkl. affaldsforbrændingsafgift. Skal være positiv. Ellers kører ineffektive værker mest.
Note on M31: Se separat reneark "Uranpris".
Note on J32: Inkl. affaldsforbrændingsafgift. Skal være positiv. Ellers kører ineffektive værker mest.
Note on M32: Se separat reneark "Uranpris".
Note on J33: Inkl. affaldsforbrændingsafgift. Skal være positiv. Ellers kører ineffektive værker mest.
Note on M33: Se separat reneark "Uranpris".
Note on J34: Inkl. affaldsforbrændingsafgift. Skal være positiv. Ellers kører ineffektive værker mest.
Note on M34: Antaget 60 $/lb af U3O8. Hertil lagt omk til konvertering (U2O), berigning + affaldshåndtering. Se separat reneark "Uranpris".
Note on J35: Inkl. affaldsforbrændingsafgift. Skal være positiv. Ellers kører ineffektive værker mest.
Note on M35: Antaget 60 $/lb af U3O8. Hertil lagt omk til konvertering (U2O), berigning + affaldshåndtering. Se separat reneark "Uranpris".
Note on J36: Inkl. affaldsforbrændingsafgift. Skal være positiv. Ellers kører ineffektive værker mest.
Note on M36: Antaget 60 $/lb af U3O8. Hertil lagt omk til konvertering (U2O), berigning + affaldshåndtering. Se separat reneark "Uranpris".
Note on J37: Inkl. affaldsforbrændingsafgift. Skal være positiv. Ellers kører ineffektive værker mest.
Note on M37: Antaget 60 $/lb af U3O8. Hertil lagt omk til konvertering (U2O), berigning + affaldshåndtering. Se separat reneark "Uranpris".
Note on G38: Energimyndigheten, Sverige, januar 2009.
Note on J38: Inkl. affaldsforbrændingsafgift. Skal være positiv. Ellers kører ineffektive værker mest.
Note on M38: Antaget 60 $/lb af U3O8. Hertil lagt omk til konvertering (U2O), berigning + affaldshåndtering. Se separat reneark "Uranpris".
Note on J39: Inkl. affaldsforbrændingsafgift. Skal være positiv. Ellers kører ineffektive værker mest.
Note on M39: Antaget 60 $/lb af U3O8. Hertil lagt omk til konvertering (U2O), berigning + affaldshåndtering. Se separat reneark "Uranpris".
Note on J40: Inkl. affaldsforbrændingsafgift. Skal være positiv. Ellers kører ineffektive værker mest.
Note on M40: Antaget 60 $/lb af U3O8. Hertil lagt omk til konvertering (U2O), berigning + affaldshåndtering. Se separat reneark "Uranpris".
Note on J41: Inkl. affaldsforbrændingsafgift. Skal være positiv. Ellers kører ineffektive værker mest.
Note on M41: Antaget 60 $/lb af U3O8. Hertil lagt omk til konvertering (U2O), berigning + affaldshåndtering. Se separat reneark "Uranpris".
Note on J42: Inkl. affaldsforbrændingsafgift. Skal være positiv. Ellers kører ineffektive værker mest.
Note on M42: Antaget 60 $/lb af U3O8. Hertil lagt omk til konvertering (U2O), berigning + affaldshåndtering. Se separat reneark "Uranpris".
Note on J43: Inkl. affaldsforbrændingsafgift. Skal være positiv. Ellers kører ineffektive værker mest.
Note on M43: Antaget 60 $/lb af U3O8. Hertil lagt omk til konvertering (U2O), berigning + affaldshåndtering. Se separat reneark "Uranpris".
Note on J44: Inkl. affaldsforbrændingsafgift. Skal være positiv. Ellers kører ineffektive værker mest.
Note on M44: Antaget 60 $/lb af U3O8. Hertil lagt omk til konvertering (U2O), berigning + affaldshåndtering. Se separat reneark "Uranpris".
Note on J45: Inkl. affaldsforbrændingsafgift. Skal være positiv. Ellers kører ineffektive værker mest.
Note on M45: Antaget 60 $/lb af U3O8. Hertil lagt omk til konvertering (U2O), berigning + affaldshåndtering. Se separat reneark "Uranpris".
Note on J46: Inkl. affaldsforbrændingsafgift. Skal være positiv. Ellers kører ineffektive værker mest.
Note on M46: Antaget 60 $/lb af U3O8. Hertil lagt omk til konvertering (U2O), berigning + affaldshåndtering. Se separat reneark "Uranpris".
Note on J47: Inkl. affaldsforbrændingsafgift. Skal være positiv. Ellers kører ineffektive værker mest.
Note on M47: Antaget 60 $/lb af U3O8. Hertil lagt omk til konvertering (U2O), berigning + affaldshåndtering. Se separat reneark "Uranpris".
Note on G48: Energimyndigheten, Sverige, januar 2009.
Note on J48: Inkl. affaldsforbrændingsafgift. Skal være positiv. Ellers kører ineffektive værker mest.
Note on M48: Antaget 60 $/lb af U3O8. Hertil lagt omk til konvertering (U2O), berigning + affaldshåndtering. Se separat reneark "Uranpris".
Note on J49: Inkl. affaldsforbrændingsafgift. Skal være positiv. Ellers kører ineffektive værker mest.
Note on M49: Antaget 60 $/lb af U3O8. Hertil lagt omk til konvertering (U2O), berigning + affaldshåndtering. Se separat reneark "Uranpris".
Note on J50: Inkl. affaldsforbrændingsafgift. Skal være positiv. Ellers kører ineffektive værker mest.
Note on M50: Antaget 60 $/lb af U3O8. Hertil lagt omk til konvertering (U2O), berigning + affaldshåndtering. Se separat reneark "Uranpris".
Note on J51: Inkl. affaldsforbrændingsafgift. Skal være positiv. Ellers kører ineffektive værker mest.
Note on M51: Antaget 60 $/lb af U3O8. Hertil lagt omk til konvertering (U2O), berigning + affaldshåndtering. Se separat reneark "Uranpris".
Note on J52: Inkl. affaldsforbrændingsafgift. Skal være positiv. Ellers kører ineffektive værker mest.
Note on M52: Antaget 60 $/lb af U3O8. Hertil lagt omk til konvertering (U2O), berigning + affaldshåndtering. Se separat reneark "Uranpris".
Note on J53: Inkl. affaldsforbrændingsafgift. Skal være positiv. Ellers kører ineffektive værker mest.
Note on M53: Antaget 60 $/lb af U3O8. Hertil lagt omk til konvertering (U2O), berigning + affaldshåndtering. Se separat reneark "Uranpris".
Note on J54: Inkl. affaldsforbrændingsafgift. Skal være positiv. Ellers kører ineffektive værker mest.
Note on M54: Antaget 60 $/lb af U3O8. Hertil lagt omk til konvertering (U2O), berigning + affaldshåndtering. Se separat reneark "Uranpris".
Note on J55: Inkl. affaldsforbrændingsafgift. Skal være positiv. Ellers kører ineffektive værker mest.
Note on M55: Antaget 60 $/lb af U3O8. Hertil lagt omk til konvertering (U2O), berigning + affaldshåndtering. Se separat reneark "Uranpris".
Note on J56: Inkl. affaldsforbrændingsafgift. Skal være positiv. Ellers kører ineffektive værker mest.
Note on M56: Antaget 60 $/lb af U3O8. Hertil lagt omk til konvertering (U2O), berigning + affaldshåndtering. Se separat reneark "Uranpris".
Note on J57: Inkl. affaldsforbrændingsafgift. Skal være positiv. Ellers kører ineffektive værker mest.
Note on M57: Antaget 60 $/lb af U3O8. Hertil lagt omk til konvertering (U2O), berigning + affaldshåndtering. Se separat reneark "Uranpris".
Note on J58: Inkl. affaldsforbrændingsafgift. Skal være positiv. Ellers kører ineffektive værker mest.
Note on M58: Antaget 60 $/lb af U3O8. Hertil lagt omk til konvertering (U2O), berigning + affaldshåndtering. Se separat reneark "Uranpris".
Note on J59: Inkl. affaldsforbrændingsafgift. Skal være positiv. Ellers kører ineffektive værker mest.
Note on R59: Asbjørn Hegelund: Extrapolation of the period from 2031 to 2035
Note on AB59: Asbjørn Hegelund: Kept constant in lack of new prices
Note on J60: Inkl. affaldsforbrændingsafgift. Skal være positiv. Ellers kører ineffektive værker mest.
Note on J61: Inkl. affaldsforbrændingsafgift. Skal være positiv. Ellers kører ineffektive værker mest.
Note on J62: Inkl. affaldsforbrændingsafgift. Skal være positiv. Ellers kører ineffektive værker mest.
Note on J63: Inkl. affaldsforbrændingsafgift. Skal være positiv. Ellers kører ineffektive værker mest.