## 2012
|  |  | Appartment |  | House
Main appliance | Appliance group ID | Lifespan | Ownership level | Consumption | Ownership level | Consumption
|  | year | % | kWh/y/app | % | kWh/y/app
All-in-one printer | Computers | 4 | 67 | 134 | 81 | 129
Desktop pc | Computers | 3 | 61 | 236 | 90 | 236
Desktop pc standby | Computers | 0 | 0 | 0 | 0 | 0
External harddisc | Computers | 4 | 51 | 22 | 56 | 22
Injet printer | Computers | 4 | 17 | 73 | 22 | 73
Laptop pc | Computers | 4 | 128 | 61 | 162 | 50
Laptop pc standby | Computers | 0 | 0 | 0 | 0 | 0
Laser printers | Computers | 4 | 14 | 100 | 19 | 100
PC speakers | Computers | 4 | 65 | 15 | 73 | 15
Scanner | Computers | 4 | 9 | 43 | 11 | 44
Wireless network | Computers | 4 | 74 | 71 | 85 | 90
Coffee maker | Cooking | 4 | 52 | 36 | 69 | 37
Cooker hoods | Cooking | 15 | 73 | 45 | 94 | 54
Electric baking ovens | Cooking | 14 | 77.16 | 85 | 83.09 | 110
Electric baking ovens standby | Cooking | 0 | 0 | 0 | 0 | 0
Electric hobs | Cooking | 19 | 82.8 | 162 | 97.37 | 184
Electric hobs standby | Cooking | 0 | 0 | 0 | 0 | 0
Electric keddle | Cooking | 4 | 86 | 25 | 86 | 25
Espresso machine | Cooking | 4 | 14 | 25 | 13 | 25
Microwave ovens | Cooking | 10 | 66 | 22 | 78 | 25
Microwave ovens standby | Cooking | 0 | 0 | 0 | 0 | 0
B/W TV | Entertainment | 14 | 0.01 | 50 | 0.01 | 50
Bluray player | Entertainment | 4 | 23 | 11 | 25 | 11
CRT TV | Entertainment | 3 | 12.98 | 114 | 42 | 150
Digital photo frame | Entertainment | 4 | 9 | 17 | 14 | 18
DVD player | Entertainment | 4 | 77 | 20 | 95 | 20
Gaming consol - PS2/3 | Entertainment | 4 | 10.41 | 125 | 16.84 | 125
Gaming consol - Wii | Entertainment | 4 | 15.09 | 26 | 24.41 | 26
Gaming consol - Xbox | Entertainment | 4 | 8.5 | 125 | 13 | 125
LCD TV | Entertainment | 7 | 72.51 | 305 | 105.71 | 305
LED TV | Entertainment | 7 | 25 | 209 | 36 | 199
Plasma TV | Entertainment | 7 | 31.95 | 439 | 45.14 | 437
Settop box | Entertainment | 4 | 22 | 198 | 33.92 | 197
Stereo systems | Entertainment | 10 | 84.81 | 75 | 87.78 | 100
Stereo systems standby | Entertainment | 0 | 0 | 0 | 0 | 0
Surround sound | Entertainment | 4 | 27 | 100 | 37 | 100
Videos | Entertainment | 10 | 51.52 | 13 | 67.92 | 13
Videos standby | Entertainment | 0 | 0 | 0 | 0 | 0
Central Heating - natural gas | Heating | 13 | 1.69 | 374 | 22.29 | 363
Central Heating - oil | Heating | 15 | - | - | 9.87 | 312
Circulation pumps | Heating | 10 | - | - | 56 | 175
Electric radiators | Heating | 25 | 2.13 | 3500 | 3 | 6800
Electric radiators Partial | Heating | 25 | 11.69 | 150 | 15.54 | 484
Electric water heaters | Heating | 12 | 3.5 | 1611 | 11.83 | 2313
Heat pumps air/air | Heating | 15 | 1 | 3072 | 5 | 3064
Heat pumps air/water | Heating | 20 | 0.1 | 2557 | 2 | 2390
Heat pumps liquid/water | Heating | 20 | 1 | 2935 | 5 | 2986
Waterbed | Heating | 6 | 0.02 | 500 | 0.01 | 500
Energy saving bulbs | Lighting | 5 | 651 | 9 | 1119 | 8
Fluorescent tubes | Lighting | 5 | 120 | 31 | 244 | 28
Halogen bulbs | Lighting | 3 | 386 | 24 | 796 | 24
Halogen bulbs standby | Lighting | 0 | 0 | 0 | 0 | 0
Incandescent light bulb | Lighting | 1 | 293 | 25 | 415 | 25
LED light | Lighting | 5 | 126 | 7 | 221 | 7
Miscellaneous | Miscellaneous | 5 | 353.6842 | 37.1094 | 576 | 37.1094
Miscellaneous standby | Miscellaneous | 0 | 0 | 0 | 0 | 0
Chest freezer 1st | Refrigeration | 12 | 9.14 | 242 | 44.03 | 256
Chest freezer 2nd standby | Refrigeration | 0 | 0 | 0 | 0 | 0
Combi fridges | Refrigeration | 9 | 85.65 | 268 | 49.13 | 268
Combi fridges standby | Refrigeration | 0 | 0 | 0 | 0 | 0
Fridges with freezer compartment | Refrigeration | 11 | 19.76 | 185 | 12.99 | 186
Fridges with freezer compartment standby | Refrigeration | 0 | 0 | 0 | 0 | 0
Fridges without freezer compartment | Refrigeration | 9 | 29.89 | 140 | 73.01 | 140
Fridges without freezer compartment standby | Refrigeration | 0 | 0 | 0 | 0 | 0
Upright freezers | Refrigeration | 9 | 19 | 240 | 42.3 | 234
Upright freezers standby | Refrigeration | 0 | 0 | 0 | 0 | 0
Dishwashers | Washing | 10 | 45.04 | 208 | 84.51 | 290
Dishwashers standby | Washing | 0 | 0 | 0 | 0 | 0
Tumble dryers | Washing | 11 | 22.66 | 330 | 66.89 | 475
Tumble dryers standby | Washing | 0 | 0 | 0 | 0 | 0
Washing machines | Washing | 10 | 59.4 | 218 | 98.73 | 218
Washing machines standby | Washing | 0 | 0 | 0 | 0 | 0
Note on D6: Rikke Næraa: mere standby en antal desktops ?
Note on E6: Rikke Næraa: er det ikke ret højt af standby at være ?
Note on D9: Rikke Næraa: mere standby en antal Laptops ?

## 2015
2015 |  |  | Appartment |  | House |  | 2012
Main appliance | Appliance group ID | Lifespan | Ownership level | Consumption | Ownership level | Consumption
|  | year | % | kWh/y/app | % | kWh/y/app
All-in-one printer | Computers | 4 | 72.54 | 127 | 86 | 116 | All-in-one printer
Desktop pc | Computers | 3 | 57.6 | 216 | 82.15 | 216 | Desktop pc
Desktop pc standby | Computers | 0 | 0 | 0 | 0 | 0 | Desktop pc standby
External harddisc | Computers | 4 | 45 | 22 | 48.07 | 21 | External harddisc
Injet printer | Computers | 4 | 13.24 | 69 | 20.22 | 69 | Injet printer
Laptop pc | Computers | 4 | 148.7 | 62 | 179.38 | 50 | Laptop pc
Laptop pc standby | Computers | 0 | 0 | 0 | 0 | 0 | Laptop pc standby
Laser printers | Computers | 4 | 12.53 | 89 | 17.34 | 89 | Laser printers
PC speakers | Computers | 4 | 58.96 | 15 | 65.23 | 15 | PC speakers
Scanner | Computers | 4 | 7.83 | 41 | 9.23 | 41 | Scanner
Wireless network | Computers | 4 | 82.69 | 59 | 90.33 | 79 | Wireless network
Coffee maker | Cooking | 4 | 46.8 | 37 | 65.98 | 36 | Coffee maker
Cooker hoods | Cooking | 15 | 75.56 | 48 | 93.98 | 57 | Cooker hoods
Electric baking ovens | Cooking | 14 | 77.78 | 85 | 83.74 | 109 | Electric baking ovens
Electric baking ovens standby | Cooking | 0 | 0 | 0 | 0 | 0 | Electric baking ovens standby
Electric hobs | Cooking | 19 | 84.16 | 152 | 97.96 | 171 | Electric hobs
Electric hobs standby | Cooking | 0 | 0 | 0 | 0 | 0 | Electric hobs standby
Electric keddle | Cooking | 4 | 86.98 | 25 | 86.64 | 25 | Electric keddle
Espresso machine | Cooking | 4 | 15.83 | 25 | 15.87 | 25 | Espresso machine
Microwave ovens | Cooking | 10 | 68.49 | 22 | 79.71 | 26 | Microwave ovens | 2012 appliances
Microwave ovens standby | Cooking | 0 | 0 | 0 | 0 | 0 | Microwave ovens standby
B/W TV | Entertainment | 14 | 0 | 45 | 0 | 45 | B/W TV
Bluray player | Entertainment | 4 | 23.19 | 9 | 25.19 | 9 | Bluray player
CRT TV | Entertainment | 3 | 1 | 112 | 5 | 147 | CRT TV
Digital photo frame | Entertainment | 4 | 13.97 | 17 | 17.83 | 17 | Digital photo frame
DVD player | Entertainment | 4 | 61.29 | 19 | 75.78 | 19 | DVD player
Gaming consol - PS2/3 | Entertainment | 4 | 10.43 | 125 | 16.9 | 125 | Gaming consol - PS2/3
Gaming consol - Wii | Entertainment | 4 | 20.17 | 26 | 30.02 | 26 | Gaming consol - Wii
Gaming consol - Xbox | Entertainment | 4 | 9.17 | 125 | 13.02 | 125 | Gaming consol - Xbox
LCD TV | Entertainment | 7 | 67.17 | 281 | 97.31 | 282 | LCD TV
LED TV | Entertainment | 7 | 44.13 | 192 | 64.93 | 197 | LED TV
Plasma TV | Entertainment | 7 | 28.37 | 421 | 33.58 | 424 | Plasma TV
Settop box | Entertainment | 4 | 26.5 | 187 | 40.45 | 187 | Settop box
Stereo systems | Entertainment | 10 | 83.32 | 75 | 87.03 | 100 | Stereo systems
Stereo systems standby | Entertainment | 0 | 0 | 0 | 0 | 0 | Stereo systems standby
Surround sound | Entertainment | 4 | 23.86 | 100 | 37.01 | 100 | Surround sound
Videos | Entertainment | 10 | 38.79 | 13 | 66.33 | 12 | Videos
Videos standby | Entertainment | 0 | 0 | 0 | 0 | 0 | Videos standby
Central Heating - natural gas | Heating | 13 | 1.68 | 339 | 22.37 | 312 | Central Heating - natural gas
Central Heating - oil | Heating | 15 | - | - | 8.94 | 277 | Central Heating - oil
Circulation pumps | Heating | 10 | - | - | 59.15 | 87 | Circulation pumps
Electric radiators | Heating | 25 | 2.01 | 3500 | 2.98 | 6800 | Electric radiators
Electric radiators Partial | Heating | 25 | 12.16 | 150 | 15 | 443 | Electric radiators Partial
Electric water heaters | Heating | 12 | 3.44 | 1605 | 11.59 | 2284 | Electric water heaters
Heat pumps air/air | Heating | 15 | 1.48 | 2909 | 7.07 | 2895 | Heat pumps air/air
Heat pumps air/water | Heating | 20 | 0.16 | 2381 | 3.31 | 2251 | Heat pumps air/water
Heat pumps liquid/water | Heating | 20 | 1.38 | 2873 | 7.44 | 2865 | Heat pumps liquid/water
Waterbed | Heating | 6 | 0.02 | 500 | 0.01 | 500 | Waterbed
Energy saving bulbs | Lighting | 5 | 565.53 | 9 | 1034.17 | 8 | Energy saving bulbs
Fluorescent tubes | Lighting | 5 | 115.4 | 30 | 232.62 | 28 | Fluorescent tubes
Halogen bulbs | Lighting | 3 | 329.16 | 24 | 674.35 | 24 | Halogen bulbs
Halogen bulbs standby | Lighting | 0 | 0 | 0 | 0 | 0 | Halogen bulbs standby
Incandescent light bulb | Lighting | 1 | 0 | - | 133 | 25 | Incandescent light bulb
LED light | Lighting | 5 | 195.5 | 7 | 331.9 | 7 | LED light
Miscellaneous | Miscellaneous | 1 | 100 | 12 | 100 | 14 | Miscellaneous
Miscellaneous standby | Miscellaneous | 0 | 0 | 0 | 0 | 0 | Miscellaneous standby
Chest freezer 1st | Refrigeration | 12 | 8.5 | 209 | 40.8 | 217 | Chest freezer 1st
Chest freezer 2nd standby | Refrigeration | 0 | 0 | 0 | 0 | 0 | Chest freezer 2nd standby
Combi fridges | Refrigeration | 9 | 86.65 | 240 | 51.46 | 238 | Combi fridges
Combi fridges standby | Refrigeration | 0 | 0 | 0 | 0 | 0 | Combi fridges standby
Fridges with freezer compartment | Refrigeration | 11 | 18.43 | 164 | 12.12 | 164 | Fridges with freezer compartment
Fridges with freezer compartment standby | Refrigeration | 0 | 0 | 0 | 0 | 0 | Fridges with freezer compartment standby
Fridges without freezer compartment | Refrigeration | 9 | 30.44 | 126 | 74.03 | 126 | Fridges without freezer compartment
Fridges without freezer compartment standby | Refrigeration | 0 | 0 | 0 | 0 | 0 | Fridges without freezer compartment standby
Upright freezers | Refrigeration | 9 | 19.06 | 207 | 42.93 | 205 | Upright freezers
Upright freezers standby | Refrigeration | 0 | 0 | 0 | 0 | 0 | Upright freezers standby
Dishwashers | Washing | 10 | 49.61 | 196 | 86.43 | 281 | Dishwashers
Dishwashers standby | Washing | 0 | 0 | 0 | 0 | 0 | Dishwashers standby
Tumble dryers | Washing | 11 | 23.65 | 318 | 69.39 | 465 | Tumble dryers
Tumble dryers standby | Washing | 0 | 0 | 0 | 0 | 0 | Tumble dryers standby
Washing machines | Washing | 10 | 61.58 | 209 | 99.27 | 210 | Washing machines
Washing machines standby | Washing | 0 | 0 | 0 | 0 | 0 | Washing machines standby

## 2020
|  |  | Appartment |  | House
Main appliance | Appliance group ID | Lifespan | Ownership level | Consumption | Ownership level | Consumption
|  | year | % | kWh/y/app | % | kWh/y/app
All-in-one printer | Computers | 4 | 76.01 | 113 | 89.12 | 99
Desktop pc | Computers | 3 | 52.5 | 200 | 71.7 | 201
Desktop pc standby | Computers | 0 | 0 | 0 | 0 | 0
External harddisc | Computers | 4 | 36.43 | 21 | 36.66 | 20
Injet printer | Computers | 4 | 9.61 | 64 | 19.25 | 64
Laptop pc | Computers | 4 | 170.82 | 62 | 194.69 | 50
Laptop pc standby | Computers | 0 | 0 | 0 | 0 | 0
Laser printers | Computers | 4 | 11.15 | 83 | 15.99 | 83
PC speakers | Computers | 4 | 49.95 | 15 | 54.32 | 14
Scanner | Computers | 4 | 6.62 | 37 | 7.47 | 37
Wireless network | Computers | 4 | 88.99 | 47 | 93.28 | 64
Coffee maker | Cooking | 4 | 39.39 | 36 | 61.54 | 36
Cooker hoods | Cooking | 15 | 79.1 | 52 | 93.96 | 61
Electric baking ovens | Cooking | 14 | 78.64 | 85 | 84.75 | 108
Electric baking ovens standby | Cooking | 0 | 0 | 0 | 0 | 0
Electric hobs | Cooking | 19 | 85.9 | 140 | 98.69 | 153
Electric hobs standby | Cooking | 0 | 0 | 0 | 0 | 0
Electric keddle | Cooking | 4 | 88.13 | 25 | 87.43 | 25
Espresso machine | Cooking | 4 | 18.09 | 25 | 19.42 | 25
Microwave ovens | Cooking | 10 | 71.69 | 22 | 82.08 | 24
Microwave ovens standby | Cooking | 0 | 0 | 0 | 0 | 0
B/W TV | Entertainment | 14 | 0 | 35 | 0 | 35
Bluray player | Entertainment | 4 | 23.19 | 7 | 25.19 | 7
CRT TV | Entertainment | 3
Digital photo frame | Entertainment | 4 | 19.44 | 16 | 21.32 | 15
DVD player | Entertainment | 4 | 38.14 | 17 | 47.31 | 17
Gaming consol - PS2/3 | Entertainment | 4 | 10.47 | 125 | 16.92 | 125
Gaming consol - Wii | Entertainment | 4 | 27.12 | 26 | 36.76 | 26
Gaming consol - Xbox | Entertainment | 4 | 9.69 | 125 | 13.02 | 125
LCD TV | Entertainment | 7 | 58.38 | 244 | 84 | 244
LED TV | Entertainment | 7 | 79.88 | 164 | 106.64 | 194
Plasma TV | Entertainment | 7 | 23.27 | 384 | 19.33 | 378
Settop box | Entertainment | 4 | 33.41 | 173 | 46.44 | 174
Stereo systems | Entertainment | 10 | 80.97 | 75 | 85.89 | 100
Stereo systems standby | Entertainment | 0 | 0 | 0 | 0 | 0
Surround sound | Entertainment | 4 | 19.13 | 100 | 37.01 | 100
Videos | Entertainment | 10 | 25.64 | 9 | 64.15 | 9
Videos standby | Entertainment | 0 | 0 | 0 | 0 | 0
Central Heating - natural gas | Heating | 13 | 1.68 | 270 | 22.44 | 220
Central Heating - oil | Heating | 15 | - | - | 7.6 | 200
Circulation pumps | Heating | 10 | - | - | 63.52 | 25
Electric radiators | Heating | 25 | 1.91 | 3501 | 2.96 | 6800
Electric radiators Partial | Heating | 25 | 12.76 | 150 | 14.13 | 363
Electric water heaters | Heating | 12 | 3.35 | 1576 | 11.22 | 2230
Heat pumps air/air | Heating | 15 | 2.13 | 2678 | 9.47 | 2688
Heat pumps air/water | Heating | 20 | 0.31 | 2043 | 5.56 | 2091
Heat pumps liquid/water | Heating | 20 | 1.68 | 2773 | 9.87 | 2750
Waterbed | Heating | 6 | 0.02 | 500 | 0.01 | 500
Energy saving bulbs | Lighting | 5 | 427.63 | 9 | 895.42 | 8
Fluorescent tubes | Lighting | 5 | 110.25 | 30 | 219.66 | 27
Halogen bulbs | Lighting | 3 | 241.17 | 24 | 491.9 | 24
Halogen bulbs standby | Lighting | 0 | 0 | 0 | 0 | 0
Incandescent light bulb | Lighting | 1 | 0 | - | 0 | -
LED light | Lighting | 5 | 343.56 | 7 | 557.36 | 7
Miscellaneous | Miscellaneous | 1 | 100 | 17 | 100 | 26
Miscellaneous standby | Miscellaneous | 0 | 0 | 0 | 0 | 0
Chest freezer 1st | Refrigeration | 12 | 7.68 | 168 | 36.75 | 173
Chest freezer 2nd standby | Refrigeration | 0 | 0 | 0 | 0 | 0
Combi fridges | Refrigeration | 9 | 87.72 | 209 | 54.88 | 206
Combi fridges standby | Refrigeration | 0 | 0 | 0 | 0 | 0
Fridges with freezer compartment | Refrigeration | 11 | 16.46 | 142 | 10.84 | 142
Fridges with freezer compartment standby | Refrigeration | 0 | 0 | 0 | 0 | 0
Fridges without freezer compartment | Refrigeration | 9 | 31.26 | 109 | 75.38 | 109
Fridges without freezer compartment standby | Refrigeration | 0 | 0 | 0 | 0 | 0
Upright freezers | Refrigeration | 9 | 19.17 | 175 | 43.89 | 176
Upright freezers standby | Refrigeration | 0 | 0 | 0 | 0 | 0
Dishwashers | Washing | 10 | 56.74 | 180 | 88.46 | 271
Dishwashers standby | Washing | 0 | 0 | 0 | 0 | 0
Tumble dryers | Washing | 11 | 24.91 | 302 | 72.54 | 451
Tumble dryers standby | Washing | 0 | 0 | 0 | 0 | 0
Washing machines | Washing | 10 | 64.82 | 199 | 99.73 | 198
Washing machines standby | Washing | 0 | 0 | 0 | 0 | 0

## 2025
|  |  | Appartment |  | House
Main appliance | Appliance group ID | Lifespan | Ownership level | Consumption | Ownership level | Consumption
|  | year | % | kWh/y/app | % | kWh/y/app
All-in-one printer | Computers | 4 | 76.59 | 102 | 89.83 | 87
Desktop pc | Computers | 3 | 47.96 | 188 | 63.64 | 188
Desktop pc standby | Computers | 0 | 0 | 0 | 0 | 0
External harddisc | Computers | 4 | 30.13 | 21 | 28.93 | 20
Injet printer | Computers | 4 | 7.74 | 60 | 19.14 | 60
Laptop pc | Computers | 4 | 182.55 | 62 | 200.14 | 50
Laptop pc standby | Computers | 0 | 0 | 0 | 0 | 0
Laser printers | Computers | 4 | 10.51 | 80 | 15.48 | 80
PC speakers | Computers | 4 | 42.67 | 15 | 45.8 | 14
Scanner | Computers | 4 | 5.95 | 34 | 6.49 | 34
Wireless network | Computers | 4 | 91.12 | 40 | 93.96 | 54
Coffee maker | Cooking | 4 | 33.56 | 36 | 57.72 | 36
Cooker hoods | Cooking | 15 | 81.82 | 55 | 93.93 | 63
Electric baking ovens | Cooking | 14 | 79.37 | 84 | 85.66 | 105
Electric baking ovens standby | Cooking | 0 | 0 | 0 | 0 | 0
Electric hobs | Cooking | 19 | 87.13 | 128 | 99.17 | 141
Electric hobs standby | Cooking | 0 | 0 | 0 | 0 | 0
Electric keddle | Cooking | 4 | 88.84 | 25 | 88.01 | 25
Espresso machine | Cooking | 4 | 19.37 | 25 | 21.63 | 25
Microwave ovens | Cooking | 10 | 73.98 | 22 | 83.93 | 24
Microwave ovens standby | Cooking | 0 | 0 | 0 | 0 | 0
B/W TV | Entertainment | 14 | 0 | 35 | 0 | 35
Bluray player | Entertainment | 4 | 23.16 | 6 | 25.16 | 6
CRT TV | Entertainment | 3
Digital photo frame | Entertainment | 4 | 22.04 | 15 | 22.78 | 14
DVD player | Entertainment | 4 | 23.98 | 16 | 29.78 | 16
Gaming consol - PS2/3 | Entertainment | 4 | 10.51 | 125 | 16.91 | 125
Gaming consol - Wii | Entertainment | 4 | 32.84 | 26 | 41.12 | 26
Gaming consol - Xbox | Entertainment | 4 | 9.86 | 125 | 13.02 | 125
LCD TV | Entertainment | 7 | 49.62 | 226 | 71.17 | 226
LED TV | Entertainment | 7 | 109.63 | 141 | 131.07 | 191
Plasma TV | Entertainment | 7 | 19.28 | 362 | 12.45 | 358
Settop box | Entertainment | 4 | 38.82 | 162 | 48.75 | 162
Stereo systems | Entertainment | 10 | 78.76 | 75 | 84.85 | 100
Stereo systems standby | Entertainment | 0 | 0 | 0 | 0 | 0
Surround sound | Entertainment | 4 | 15.64 | 100 | 37.01 | 100
Videos | Entertainment | 10 | 17.5 | 8 | 62 | 7
Videos standby | Entertainment | 0 | 0 | 0 | 0 | 0
Central Heating - natural gas | Heating | 13 | 1.68 | 210 | 22.44 | 148
Central Heating - oil | Heating | 15 | - | - | 6.53 | 131
Circulation pumps | Heating | 10 | - | - | 67.43 | 14
Electric radiators | Heating | 25 | 1.88 | 3500 | 2.93 | 6800
Electric radiators Partial | Heating | 25 | 13.23 | 150 | 13.33 | 295
Electric water heaters | Heating | 12 | 3.28 | 1523 | 10.9 | 2185
Heat pumps air/air | Heating | 15 | 2.48 | 2450 | 10.45 | 2486
Heat pumps air/water | Heating | 20 | 0.52 | 1759 | 7.36 | 1983
Heat pumps liquid/water | Heating | 20 | 1.73 | 2696 | 10.63 | 2660
Waterbed | Heating | 6 | 0.01 | 500 | 0.01 | 500
Energy saving bulbs | Lighting | 5 | 323.55 | 9 | 763.58 | 8
Fluorescent tubes | Lighting | 5 | 106.45 | 30 | 209.8 | 26
Halogen bulbs | Lighting | 3 | 176.77 | 24 | 366.39 | 24
Halogen bulbs standby | Lighting | 0 | 0 | 0 | 0 | 0
Incandescent light bulb | Lighting | 1 | 0 | - | 0 | -
LED light | Lighting | 5 | 521.18 | 7 | 814.63 | 7
Miscellaneous | Miscellaneous | 1 | 100 | 23 | 100 | 38
Miscellaneous standby | Miscellaneous | 0 | 0 | 0 | 0 | 0
Chest freezer 1st | Refrigeration | 12 | 7.08 | 145 | 33.89 | 152
Chest freezer 2nd standby | Refrigeration | 0 | 0 | 0 | 0 | 0
Combi fridges | Refrigeration | 9 | 88.35 | 195 | 57.79 | 192
Combi fridges standby | Refrigeration | 0 | 0 | 0 | 0 | 0
Fridges with freezer compartment | Refrigeration | 11 | 14.77 | 131 | 9.74 | 131
Fridges with freezer compartment standby | Refrigeration | 0 | 0 | 0 | 0 | 0
Fridges without freezer compartment | Refrigeration | 9 | 31.95 | 104 | 76.41 | 103
Fridges without freezer compartment standby | Refrigeration | 0 | 0 | 0 | 0 | 0
Upright freezers | Refrigeration | 9 | 19.28 | 161 | 44.72 | 163
Upright freezers standby | Refrigeration | 0 | 0 | 0 | 0 | 0
Dishwashers | Washing | 10 | 63.31 | 166 | 89.48 | 261
Dishwashers standby | Washing | 0 | 0 | 0 | 0 | 0
Tumble dryers | Washing | 11 | 25.81 | 292 | 74.73 | 444
Tumble dryers standby | Washing | 0 | 0 | 0 | 0 | 0
Washing machines | Washing | 10 | 67.54 | 191 | 99.84 | 191
Washing machines standby | Washing | 0 | 0 | 0 | 0 | 0

## 2030
|  |  | Appartment |  | House
Main appliance | Appliance group ID | Lifespan | Ownership level | Consumption | Ownership level | Consumption
|  | year | % | kWh/y/app | % | kWh/y/app
All-in-one printer | Computers | 4 | 76.45 | 93 | 89.98 | 78
Desktop pc | Computers | 3 | 43.92 | 178 | 57.34 | 178
Desktop pc standby | Computers | 0 | 0 | 0 | 0 | 0
External harddisc | Computers | 4 | 24.79 | 20 | 23.06 | 20
Injet printer | Computers | 4 | 6.7 | 56 | 19.25 | 56
Laptop pc | Computers | 4 | 188.92 | 62 | 201.71 | 50
Laptop pc standby | Computers | 0 | 0 | 0 | 0 | 0
Laser printers | Computers | 4 | 10.2 | 78 | 15.26 | 78
PC speakers | Computers | 4 | 36.74 | 15 | 39.06 | 14
Scanner | Computers | 4 | 5.57 | 32 | 5.93 | 32
Wireless network | Computers | 4 | 92.14 | 35 | 94.22 | 48
Coffee maker | Cooking | 4 | 28.92 | 36 | 54.41 | 36
Cooker hoods | Cooking | 15 | 83.89 | 55 | 93.9 | 63
Electric baking ovens | Cooking | 14 | 80.03 | 83 | 86.5 | 104
Electric baking ovens standby | Cooking | 0 | 0 | 0 | 0 | 0
Electric hobs | Cooking | 19 | 87.99 | 119 | 99.47 | 133
Electric hobs standby | Cooking | 0 | 0 | 0 | 0 | 0
Electric keddle | Cooking | 4 | 89.27 | 25 | 88.47 | 25
Espresso machine | Cooking | 4 | 20 | 25 | 22.95 | 25
Microwave ovens | Cooking | 10 | 75.67 | 22 | 85.41 | 24
Microwave ovens standby | Cooking | 0 | 0 | 0 | 0 | 0
B/W TV | Entertainment | 14 | 0 | 35 | 0 | 35
Bluray player | Entertainment | 4 | 23.13 | 6 | 25.13 | 6
CRT TV | Entertainment | 3
Digital photo frame | Entertainment | 4 | 23.24 | 14 | 23.49 | 14
DVD player | Entertainment | 4 | 15.13 | 15 | 18.78 | 15
Gaming consol - PS2/3 | Entertainment | 4 | 10.55 | 125 | 16.9 | 125
Gaming consol - Wii | Entertainment | 4 | 37.39 | 26 | 43.94 | 26
Gaming consol - Xbox | Entertainment | 4 | 9.92 | 125 | 13.02 | 125
LCD TV | Entertainment | 7 | 40.86 | 212 | 58.43 | 212
LED TV | Entertainment | 7 | 129.36 | 124 | 142.67 | 189
Plasma TV | Entertainment | 7 | 15.63 | 346 | 8.46 | 340
Settop box | Entertainment | 4 | 42.69 | 152 | 49.58 | 152
Stereo systems | Entertainment | 10 | 76.69 | 75 | 83.89 | 100
Stereo systems standby | Entertainment | 0 | 0 | 0 | 0 | 0
Surround sound | Entertainment | 4 | 12.96 | 100 | 37.01 | 100
Videos | Entertainment | 10 | 12.29 | 6 | 59.9 | 6
Videos standby | Entertainment | 0 | 0 | 0 | 0 | 0
Central Heating - natural gas | Heating | 13 | 1.68 | 172 | 22.43 | 111
Central Heating - oil | Heating | 15 | - | - | 5.66 | 96
Circulation pumps | Heating | 10 | - | - | 71.14 | 11
Electric radiators | Heating | 25 | 1.88 | 3500 | 2.9 | 6800
Electric radiators Partial | Heating | 25 | 13.62 | 150 | 12.58 | 245
Electric water heaters | Heating | 12 | 3.22 | 1461 | 10.62 | 2154
Heat pumps air/air | Heating | 15 | 2.62 | 2219 | 10.71 | 2294
Heat pumps air/water | Heating | 20 | 0.79 | 1526 | 8.55 | 1893
Heat pumps liquid/water | Heating | 20 | 1.7 | 2536 | 10.73 | 2514
Waterbed | Heating | 6 | 0.01 | 500 | 0.01 | 500
Energy saving bulbs | Lighting | 5 | 241.48 | 9 | 635.43 | 8
Fluorescent tubes | Lighting | 5 | 102.97 | 30 | 200.64 | 25
Halogen bulbs | Lighting | 3 | 129.43 | 24 | 276.5 | 24
Halogen bulbs standby | Lighting | 0 | 0 | 0 | 0 | 0
Incandescent light bulb | Lighting | 1 | 0 | - | 0 | -
LED light | Lighting | 5 | 708.96 | 7 | 1075.35 | 7
Miscellaneous | Miscellaneous | 1 | 100 | 28 | 100 | 50
Miscellaneous standby | Miscellaneous | 0 | 0 | 0 | 0 | 0
Chest freezer 1st | Refrigeration | 12 | 6.64 | 132 | 31.82 | 143
Chest freezer 2nd standby | Refrigeration | 0 | 0 | 0 | 0 | 0
Combi fridges | Refrigeration | 9 | 88.78 | 189 | 60.26 | 185
Combi fridges standby | Refrigeration | 0 | 0 | 0 | 0 | 0
Fridges with freezer compartment | Refrigeration | 11 | 13.31 | 127 | 8.8 | 127
Fridges with freezer compartment standby | Refrigeration | 0 | 0 | 0 | 0 | 0
Fridges without freezer compartment | Refrigeration | 9 | 32.55 | 101 | 77.25 | 101
Fridges without freezer compartment standby | Refrigeration | 0 | 0 | 0 | 0 | 0
Upright freezers | Refrigeration | 9 | 19.38 | 157 | 45.43 | 158
Upright freezers standby | Refrigeration | 0 | 0 | 0 | 0 | 0
Dishwashers | Washing | 10 | 69.25 | 155 | 89.95 | 253
Dishwashers standby | Washing | 0 | 0 | 0 | 0 | 0
Tumble dryers | Washing | 11 | 26.45 | 287 | 76.28 | 440
Tumble dryers standby | Washing | 0 | 0 | 0 | 0 | 0
Washing machines | Washing | 10 | 69.8 | 187 | 99.77 | 187
Washing machines standby | Washing | 0 | 0 | 0 | 0 | 0

## 2035
|  |  | Appartment |  | House
Main appliance | Appliance group ID | Lifespan | Ownership level | Consumption | Ownership level | Consumption
|  | year | % | kWh/y/app | % | kWh/y/app
All-in-one printer | Computers | 4 | 76.14 | 85 | 90.01 | 72
Desktop pc | Computers | 3 | 40.31 | 170 | 52.34 | 170
Desktop pc standby | Computers | 0 | 0 | 0 | 0 | 0
External harddisc | Computers | 4 | 19.89 | 20 | 18.17 | 20
Injet printer | Computers | 4 | 6.09 | 53 | 19.41 | 53
Laptop pc | Computers | 4 | 192.76 | 62 | 201.83 | 50
Laptop pc standby | Computers | 0 | 0 | 0 | 0 | 0
Laser printers | Computers | 4 | 10.06 | 77 | 15.16 | 77
PC speakers | Computers | 4 | 31.86 | 15 | 33.67 | 14
Scanner | Computers | 4 | 5.35 | 29 | 5.6 | 29
Wireless network | Computers | 4 | 92.89 | 32 | 94.42 | 43
Coffee maker | Cooking | 4 | 25.17 | 36 | 51.54 | 36
Cooker hoods | Cooking | 15 | 85.46 | 55 | 93.87 | 63
Electric baking ovens | Cooking | 14 | 80.65 | 83 | 87.28 | 104
Electric baking ovens standby | Cooking | 0 | 0 | 0 | 0 | 0
Electric hobs | Cooking | 19 | 88.61 | 112 | 99.66 | 128
Electric hobs standby | Cooking | 0 | 0 | 0 | 0 | 0
Electric keddle | Cooking | 4 | 89.54 | 25 | 88.87 | 25
Espresso machine | Cooking | 4 | 20.24 | 25 | 23.74 | 25
Microwave ovens | Cooking | 10 | 76.95 | 22 | 86.59 | 24
Microwave ovens standby | Cooking | 0 | 0 | 0 | 0 | 0
B/W TV | Entertainment | 14 | 0 | 35 | 0 | 35
Bluray player | Entertainment | 4 | 23.1 | 5 | 25.1 | 5
CRT TV | Entertainment | 3
Digital photo frame | Entertainment | 4 | 23.87 | 13 | 23.93 | 13
DVD player | Entertainment | 4 | 9.48 | 14 | 11.75 | 14
Gaming consol - PS2/3 | Entertainment | 4 | 10.58 | 125 | 16.88 | 125
Gaming consol - Wii | Entertainment | 4 | 41.02 | 26 | 45.88 | 26
Gaming consol - Xbox | Entertainment | 4 | 9.95 | 125 | 13.01 | 125
LCD TV | Entertainment | 7 | 32.11 | 203 | 45.71 | 203
LED TV | Entertainment | 7 | 140.52 | 112 | 147.56 | 186
Plasma TV | Entertainment | 7 | 12.11 | 334 | 5.77 | 329
Settop box | Entertainment | 4 | 45.27 | 144 | 49.87 | 144
Stereo systems | Entertainment | 10 | 74.74 | 75 | 83 | 100
Stereo systems standby | Entertainment | 0 | 0 | 0 | 0 | 0
Surround sound | Entertainment | 4 | 10.82 | 100 | 37.01 | 100
Videos | Entertainment | 10 | 8.88 | 5 | 57.84 | 4
Videos standby | Entertainment | 0 | 0 | 0 | 0 | 0
Central Heating - natural gas | Heating | 13 | 1.68 | 143 | 22.4 | 89
Central Heating - oil | Heating | 15 | - | - | 4.96 | 77
Circulation pumps | Heating | 10 | - | - | 74.77 | 11
Electric radiators | Heating | 25 | 1.9 | 3499 | 2.86 | 6800
Electric radiators Partial | Heating | 25 | 13.97 | 150 | 11.89 | 214
Electric water heaters | Heating | 12 | 3.17 | 1400 | 10.39 | 2128
Heat pumps air/air | Heating | 15 | 2.64 | 2070 | 10.66 | 2168
Heat pumps air/water | Heating | 20 | 1.12 | 1340 | 9.24 | 1824
Heat pumps liquid/water | Heating | 20 | 1.65 | 2322 | 10.62 | 2331
Waterbed | Heating | 6 | 0.01 | 500 | 0.01 | 500
Energy saving bulbs | Lighting | 5 | 174.11 | 9 | 509.21 | 8
Fluorescent tubes | Lighting | 5 | 99.57 | 30 | 191.64 | 24
Halogen bulbs | Lighting | 3 | 94.48 | 24 | 209.65 | 24
Halogen bulbs standby | Lighting | 0 | 0 | 0 | 0 | 0
Incandescent light bulb | Lighting | 1 | 0 | - | 0 | -
LED light | Lighting | 5 | 889.57 | 7 | 1317.35 | 7
Miscellaneous | Miscellaneous | 1 | 100 | 34 | 100 | 63
Miscellaneous standby | Miscellaneous | 0 | 0 | 0 | 0 | 0
Chest freezer 1st | Refrigeration | 12 | 6.31 | 123 | 30.33 | 139
Chest freezer 2nd standby | Refrigeration | 0 | 0 | 0 | 0 | 0
Combi fridges | Refrigeration | 9 | 89.11 | 185 | 62.36 | 182
Combi fridges standby | Refrigeration | 0 | 0 | 0 | 0 | 0
Fridges with freezer compartment | Refrigeration | 11 | 12.04 | 125 | 7.99 | 125
Fridges with freezer compartment standby | Refrigeration | 0 | 0 | 0 | 0 | 0
Fridges without freezer compartment | Refrigeration | 9 | 33.07 | 100 | 77.98 | 100
Fridges without freezer compartment standby | Refrigeration | 0 | 0 | 0 | 0 | 0
Upright freezers | Refrigeration | 9 | 19.48 | 155 | 46.05 | 157
Upright freezers standby | Refrigeration | 0 | 0 | 0 | 0 | 0
Dishwashers | Washing | 10 | 74.53 | 146 | 90.12 | 247
Dishwashers standby | Washing | 0 | 0 | 0 | 0 | 0
Tumble dryers | Washing | 11 | 26.92 | 284 | 77.43 | 437
Tumble dryers standby | Washing | 0 | 0 | 0 | 0 | 0
Washing machines | Washing | 10 | 71.67 | 184 | 99.63 | 184
Washing machines standby | Washing | 0 | 0 | 0 | 0 | 0

## 2040
|  |  | Appartment |  | House
Main appliance | Appliance group ID | Lifespan | Ownership level | Consumption | Ownership level | Consumption
|  | year | % | kWh/y/app | % | kWh/y/app
All-in-one printer | Computers | 4 | 75.79 | 80 | 90.01 | 67
Desktop pc | Computers | 3 | 37.08 | 164 | 48.34 | 164
Desktop pc standby | Computers | 0 | 0 | 0 | 0 | 0
External harddisc | Computers | 4 | 15.17 | 20 | 13.82 | 20
Injet printer | Computers | 4 | 5.71 | 50 | 19.59 | 50
Laptop pc | Computers | 4 | 195.44 | 62 | 201.41 | 50
Laptop pc standby | Computers | 0 | 0 | 0 | 0 | 0
Laser printers | Computers | 4 | 10.01 | 76 | 15.1 | 76
PC speakers | Computers | 4 | 27.82 | 15 | 29.31 | 14
Scanner | Computers | 4 | 5.22 | 27 | 5.42 | 27
Wireless network | Computers | 4 | 93.56 | 30 | 94.6 | 40
Coffee maker | Cooking | 4 | 22.13 | 36 | 49.04 | 36
Cooker hoods | Cooking | 15 | 86.63 | 55 | 93.84 | 63
Electric baking ovens | Cooking | 14 | 81.25 | 82 | 88.02 | 102
Electric baking ovens standby | Cooking | 0 | 0 | 0 | 0 | 0
Electric hobs | Cooking | 19 | 89.06 | 106 | 99.78 | 126
Electric hobs standby | Cooking | 0 | 0 | 0 | 0 | 0
Electric keddle | Cooking | 4 | 89.72 | 25 | 89.23 | 25
Espresso machine | Cooking | 4 | 20.25 | 25 | 24.25 | 25
Microwave ovens | Cooking | 10 | 77.96 | 22 | 87.56 | 24
Microwave ovens standby | Cooking | 0 | 0 | 0 | 0 | 0
B/W TV | Entertainment | 14 | 0 | 35 | 0 | 35
Bluray player | Entertainment | 4 | 23.07 | 5 | 25.07 | 5
CRT TV | Entertainment | 3
Digital photo frame | Entertainment | 4 | 24.28 | 13 | 24.29 | 12
DVD player | Entertainment | 4 | 5.82 | 13 | 7.18 | 13
Gaming consol - PS2/3 | Entertainment | 4 | 10.62 | 125 | 16.87 | 125
Gaming consol - Wii | Entertainment | 4 | 44.03 | 26 | 47.35 | 26
Gaming consol - Xbox | Entertainment | 4 | 9.97 | 125 | 13.01 | 125
LCD TV | Entertainment | 7 | 23.36 | 196 | 32.99 | 196
LED TV | Entertainment | 7 | 145.9 | 103 | 149.38 | 184
Plasma TV | Entertainment | 7 | 8.63 | 326 | 3.71 | 322
Settop box | Entertainment | 4 | 46.85 | 137 | 49.96 | 137
Stereo systems | Entertainment | 10 | 72.9 | 75 | 82.15 | 100
Stereo systems standby | Entertainment | 0 | 0 | 0 | 0 | 0
Surround sound | Entertainment | 4 | 9.06 | 100 | 37.01 | 100
Videos | Entertainment | 10 | 6.57 | 3 | 55.84 | 3
Videos standby | Entertainment | 0 | 0 | 0 | 0 | 0
Central Heating - natural gas | Heating | 13 | 1.68 | 121 | 22.37 | 75
Central Heating - oil | Heating | 15 | - | - | 4.38 | 64
Circulation pumps | Heating | 10 | - | - | 78.35 | 11
Electric radiators | Heating | 25 | 1.93 | 3500 | 2.82 | 6800
Electric radiators Partial | Heating | 25 | 14.3 | 150 | 11.23 | 203
Electric water heaters | Heating | 12 | 3.13 | 1337 | 10.18 | 2107
Heat pumps air/air | Heating | 15 | 2.62 | 1983 | 10.49 | 2101
Heat pumps air/water | Heating | 20 | 1.49 | 1221 | 9.61 | 1784
Heat pumps liquid/water | Heating | 20 | 1.61 | 2185 | 10.44 | 2198
Waterbed | Heating | 6 | 0.01 | 500 | 0.01 | 500
Energy saving bulbs | Lighting | 5 | 116.73 | 9 | 384.01 | 8
Fluorescent tubes | Lighting | 5 | 96.2 | 30 | 182.68 | 23
Halogen bulbs | Lighting | 3 | 68.58 | 24 | 158.13 | 24
Halogen bulbs standby | Lighting | 0 | 0 | 0 | 0 | 0
Incandescent light bulb | Lighting | 1 | 0 | - | 0 | -
LED light | Lighting | 5 | 1051.34 | 7 | 1527.78 | 7
Miscellaneous | Miscellaneous | 1 | 100 | 39 | 100 | 75
Miscellaneous standby | Miscellaneous | 0 | 0 | 0 | 0 | 0
Chest freezer 1st | Refrigeration | 12 | 6.07 | 117 | 29.24 | 137
Chest freezer 2nd standby | Refrigeration | 0 | 0 | 0 | 0 | 0
Combi fridges | Refrigeration | 9 | 89.4 | 183 | 64.15 | 180
Combi fridges standby | Refrigeration | 0 | 0 | 0 | 0 | 0
Fridges with freezer compartment | Refrigeration | 11 | 10.94 | 125 | 7.29 | 124
Fridges with freezer compartment standby | Refrigeration | 0 | 0 | 0 | 0 | 0
Fridges without freezer compartment | Refrigeration | 9 | 33.52 | 100 | 78.63 | 100
Fridges without freezer compartment standby | Refrigeration | 0 | 0 | 0 | 0 | 0
Upright freezers | Refrigeration | 9 | 19.59 | 155 | 46.58 | 156
Upright freezers standby | Refrigeration | 0 | 0 | 0 | 0 | 0
Dishwashers | Washing | 10 | 79.18 | 139 | 90.14 | 243
Dishwashers standby | Washing | 0 | 0 | 0 | 0 | 0
Tumble dryers | Washing | 11 | 27.29 | 281 | 78.3 | 434
Tumble dryers standby | Washing | 0 | 0 | 0 | 0 | 0
Washing machines | Washing | 10 | 73.2 | 183 | 99.45 | 183
Washing machines standby | Washing | 0 | 0 | 0 | 0 | 0

## 2045
|  |  | Appartment |  | House
Main appliance | Appliance group ID | Lifespan | Ownership level | Consumption | Ownership level | Consumption
|  | year | % | kWh/y/app | % | kWh/y/app
All-in-one printer | Computers | 4 | 75.43 | 75 | 90.01 | 64
Desktop pc | Computers | 3 | 34.18 | 158 | 45.1 | 158
Desktop pc standby | Computers | 0 | 0 | 0 | 0 | 0
External harddisc | Computers | 4 | 10.53 | 20 | 9.76 | 20
Injet printer | Computers | 4 | 5.47 | 48 | 19.78 | 48
Laptop pc | Computers | 4 | 197.59 | 62 | 200.8 | 50
Laptop pc standby | Computers | 0 | 0 | 0 | 0 | 0
Laser printers | Computers | 4 | 10 | 76 | 15.05 | 76
PC speakers | Computers | 4 | 24.44 | 15 | 25.75 | 13
Scanner | Computers | 4 | 5.15 | 26 | 5.33 | 26
Wireless network | Computers | 4 | 94.22 | 28 | 94.78 | 37
Coffee maker | Cooking | 4 | 19.62 | 36 | 46.84 | 36
Cooker hoods | Cooking | 15 | 87.52 | 55 | 93.82 | 63
Electric baking ovens | Cooking | 14 | 81.83 | 82 | 88.71 | 101
Electric baking ovens standby | Cooking | 0 | 0 | 0 | 0 | 0
Electric hobs | Cooking | 19 | 89.39 | 100 | 99.84 | 126
Electric hobs standby | Cooking | 0 | 0 | 0 | 0 | 0
Electric keddle | Cooking | 4 | 89.84 | 25 | 89.58 | 25
Espresso machine | Cooking | 4 | 20.14 | 25 | 24.6 | 25
Microwave ovens | Cooking | 10 | 78.8 | 22 | 88.38 | 24
Microwave ovens standby | Cooking | 0 | 0 | 0 | 0 | 0
B/W TV | Entertainment | 14 | 0 | 35 | 0 | 35
Bluray player | Entertainment | 4 | 23.04 | 5 | 25.04 | 5
CRT TV | Entertainment | 3
Digital photo frame | Entertainment | 4 | 24.62 | 12 | 24.62 | 12
DVD player | Entertainment | 4 | 3.4 | 12 | 4.17 | 12
Gaming consol - PS2/3 | Entertainment | 4 | 10.65 | 125 | 16.86 | 125
Gaming consol - Wii | Entertainment | 4 | 46.63 | 26 | 48.57 | 26
Gaming consol - Xbox | Entertainment | 4 | 9.98 | 125 | 13.01 | 125
LCD TV | Entertainment | 7 | 14.6 | 191 | 20.26 | 191
LED TV | Entertainment | 7 | 147.77 | 97 | 149.87 | 181
Plasma TV | Entertainment | 7 | 5.16 | 320 | 1.98 | 316
Settop box | Entertainment | 4 | 47.7 | 131 | 49.99 | 131
Stereo systems | Entertainment | 10 | 71.16 | 75 | 81.35 | 100
Stereo systems standby | Entertainment | 0 | 0 | 0 | 0 | 0
Surround sound | Entertainment | 4 | 7.55 | 100 | 37 | 100
Videos | Entertainment | 10 | 4.98 | 3 | 53.89 | 2
Videos standby | Entertainment | 0 | 0 | 0 | 0 | 0
Central Heating - natural gas | Heating | 13 | 1.68 | 104 | 22.33 | 64
Central Heating - oil | Heating | 15 | - | - | 3.9 | 55
Circulation pumps | Heating | 10 | - | - | 81.93 | 12
Electric radiators | Heating | 25 | 1.96 | 3500 | 2.78 | 6800
Electric radiators Partial | Heating | 25 | 14.62 | 150 | 10.62 | 200
Electric water heaters | Heating | 12 | 3.09 | 1276 | 10 | 2090
Heat pumps air/air | Heating | 15 | 2.57 | 1923 | 10.28 | 2062
Heat pumps air/water | Heating | 20 | 1.88 | 1171 | 9.79 | 1764
Heat pumps liquid/water | Heating | 20 | 1.56 | 2132 | 10.24 | 2131
Waterbed | Heating | 6 | 0.01 | 500 | 0.01 | 500
Energy saving bulbs | Lighting | 5 | 66.26 | 9 | 259.34 | 8
Fluorescent tubes | Lighting | 5 | 92.83 | 30 | 173.73 | 23
Halogen bulbs | Lighting | 3 | 49.34 | 24 | 117.09 | 24
Halogen bulbs standby | Lighting | 0 | 0 | 0 | 0 | 0
Incandescent light bulb | Lighting | 1 | 0 | - | 0 | -
LED light | Lighting | 5 | 1188.62 | 7 | 1702.02 | 7
Miscellaneous | Miscellaneous | 1 | 100 | 45 | 100 | 87
Miscellaneous standby | Miscellaneous | 0 | 0 | 0 | 0 | 0
Chest freezer 1st | Refrigeration | 12 | 5.89 | 112 | 28.45 | 136
Chest freezer 2nd standby | Refrigeration | 0 | 0 | 0 | 0 | 0
Combi fridges | Refrigeration | 9 | 89.68 | 183 | 65.7 | 180
Combi fridges standby | Refrigeration | 0 | 0 | 0 | 0 | 0
Fridges with freezer compartment | Refrigeration | 11 | 9.98 | 125 | 6.68 | 125
Fridges with freezer compartment standby | Refrigeration | 0 | 0 | 0 | 0 | 0
Fridges without freezer compartment | Refrigeration | 9 | 33.92 | 100 | 79.24 | 100
Fridges without freezer compartment standby | Refrigeration | 0 | 0 | 0 | 0 | 0
Upright freezers | Refrigeration | 9 | 19.69 | 156 | 47.03 | 157
Upright freezers standby | Refrigeration | 0 | 0 | 0 | 0 | 0
Dishwashers | Washing | 10 | 83.25 | 132 | 90.08 | 239
Dishwashers standby | Washing | 0 | 0 | 0 | 0 | 0
Tumble dryers | Washing | 11 | 27.58 | 278 | 79.01 | 432
Tumble dryers standby | Washing | 0 | 0 | 0 | 0 | 0
Washing machines | Washing | 10 | 74.45 | 182 | 99.25 | 182
Washing machines standby | Washing | 0 | 0 | 0 | 0 | 0

## 2050
|  |  | Appartment |  | House
Main appliance | Appliance group ID | Lifespan | Ownership level | Consumption | Ownership level | Consumption
|  | year | % | kWh/y/app | % | kWh/y/app
All-in-one printer | Computers | 4 | 75.07 | 71 | 90 | 61
Desktop pc | Computers | 3 | 31.57 | 154 | 42.46 | 154
Desktop pc standby | Computers | 0 | 0 | 0 | 0 | 0
External harddisc | Computers | 4 | 5.93 | 20 | 5.86 | 20
Injet printer | Computers | 4 | 5.32 | 45 | 19.96 | 45
Laptop pc | Computers | 4 | 199.5 | 62 | 200.12 | 50
Laptop pc standby | Computers | 0 | 0 | 0 | 0 | 0
Laser printers | Computers | 4 | 10.02 | 75 | 15.01 | 75
PC speakers | Computers | 4 | 21.6 | 15 | 22.82 | 13
Scanner | Computers | 4 | 5.11 | 24 | 5.3 | 24
Wireless network | Computers | 4 | 94.87 | 27 | 94.96 | 35
Coffee maker | Cooking | 4 | 17.54 | 36 | 44.92 | 36
Cooker hoods | Cooking | 15 | 88.18 | 55 | 93.79 | 63
Electric baking ovens | Cooking | 14 | 82.41 | 81 | 89.38 | 101
Electric baking ovens standby | Cooking | 0 | 0 | 0 | 0 | 0
Electric hobs | Cooking | 19 | 89.64 | 98 | 99.87 | 125
Electric hobs standby | Cooking | 0 | 0 | 0 | 0 | 0
Electric keddle | Cooking | 4 | 89.92 | 25 | 89.92 | 25
Espresso machine | Cooking | 4 | 19.95 | 25 | 24.87 | 25
Microwave ovens | Cooking | 10 | 79.54 | 22 | 89.07 | 24
Microwave ovens standby | Cooking | 0 | 0 | 0 | 0 | 0
B/W TV | Entertainment | 14 | 0 | 35 | 0 | 35
Bluray player | Entertainment | 4 | 23.01 | 5 | 25.01 | 5
CRT TV | Entertainment | 3
Digital photo frame | Entertainment | 4 | 24.93 | 12 | 24.93 | 12
DVD player | Entertainment | 4 | 1.79 | 11 | 2.16 | 11
Gaming consol - PS2/3 | Entertainment | 4 | 10.68 | 125 | 16.84 | 125
Gaming consol - Wii | Entertainment | 4 | 48.96 | 26 | 49.67 | 26
Gaming consol - Xbox | Entertainment | 4 | 10 | 125 | 13 | 125
LCD TV | Entertainment | 7 | 5.85 | 188 | 7.54 | 188
LED TV | Entertainment | 7 | 147.63 | 92 | 149.8 | 179
Plasma TV | Entertainment | 7 | 1.69 | 316 | 0.41 | 313
Settop box | Entertainment | 4 | 48.03 | 126 | 49.99 | 126
Stereo systems | Entertainment | 10 | 69.5 | 75 | 80.58 | 100
Stereo systems standby | Entertainment | 0 | 0 | 0 | 0 | 0
Surround sound | Entertainment | 4 | 6.24 | 100 | 37 | 100
Videos | Entertainment | 10 | 3.86 | 2 | 51.99 | 2
Videos standby | Entertainment | 0 | 0 | 0 | 0 | 0
Central Heating - natural gas | Heating | 13 | 1.69 | 91 | 22.29 | 57
Central Heating - oil | Heating | 15 | - | - | 3.5 | 49
Circulation pumps | Heating | 10 | - | - | 85.49 | 12
Electric radiators | Heating | 25 | 2 | 3500 | 2.74 | 6800
Electric radiators Partial | Heating | 25 | 14.93 | 150 | 10.04 | 200
Electric water heaters | Heating | 12 | 3.07 | 1216 | 9.84 | 2077
Heat pumps air/air | Heating | 15 | 2.51 | 1883 | 10.04 | 2039
Heat pumps air/water | Heating | 20 | 2.27 | 1106 | 9.85 | 1756
Heat pumps liquid/water | Heating | 20 | 1.51 | 2097 | 10.04 | 2095
Waterbed | Heating | 6 | 0.01 | 500 | 0.01 | 500
Energy saving bulbs | Lighting | 5 | 20.62 | 9 | 134.94 | 8
Fluorescent tubes | Lighting | 5 | 89.46 | 30 | 164.77 | 22
Halogen bulbs | Lighting | 3 | 35 | 24 | 83.33 | 24
Halogen bulbs standby | Lighting | 0 | 0 | 0 | 0 | 0
Incandescent light bulb | Lighting | 1 | 0 | - | 0 | -
LED light | Lighting | 5 | 1300.37 | 7 | 1841.07 | 7
Miscellaneous | Miscellaneous | 1 | 100 | 50 | 100 | 99
Miscellaneous standby | Miscellaneous | 0 | 0 | 0 | 0 | 0
Chest freezer 1st | Refrigeration | 12 | 5.75 | 109 | 27.88 | 135
Chest freezer 2nd standby | Refrigeration | 0 | 0 | 0 | 0 | 0
Combi fridges | Refrigeration | 9 | 89.94 | 183 | 67.04 | 180
Combi fridges standby | Refrigeration | 0 | 0 | 0 | 0 | 0
Fridges with freezer compartment | Refrigeration | 11 | 9.13 | 125 | 6.14 | 125
Fridges with freezer compartment standby | Refrigeration | 0 | 0 | 0 | 0 | 0
Fridges without freezer compartment | Refrigeration | 9 | 34.27 | 101 | 79.83 | 101
Fridges without freezer compartment standby | Refrigeration | 0 | 0 | 0 | 0 | 0
Upright freezers | Refrigeration | 9 | 19.79 | 158 | 47.42 | 159
Upright freezers standby | Refrigeration | 0 | 0 | 0 | 0 | 0
Dishwashers | Washing | 10 | 86.8 | 127 | 89.98 | 236
Dishwashers standby | Washing | 0 | 0 | 0 | 0 | 0
Tumble dryers | Washing | 11 | 27.82 | 276 | 79.61 | 430
Tumble dryers standby | Washing | 0 | 0 | 0 | 0 | 0
Washing machines | Washing | 10 | 75.46 | 182 | 99.04 | 181
Washing machines standby | Washing | 0 | 0 | 0 | 0 | 0

## udv ownership MB
Multi storey buildings | I have pasted red wher I find the figures is not what I would expect | [20 empty] | Multi storey buildings | [10 empty] | Multi storey buildings | [10 empty] | Multi storey buildings
Main appliance | Appliance group ID | Lifespan |  |  |  | Ownership level | [5 empty] | Multi storey buildings | [9 empty] | Main appliance | Appliance group ID |  |  |  | Yearly consumption for the appliance in kWh | [5 empty] | Main appliance | Appliance group ID |  |  |  | Yearly consumption for a average hh for the appliance | [5 empty] | Appliance group ID | Yearly consumption for a average hh for all the appliances in a group, devided on appliance group
|  | year | % | % | % | % | % | % | % | % | % | number of appliances per household | [11 empty] | kWh/y | kWh/y | kWh/y | kWh/y | kWh/y | kWh/y | kWh/y | kWh/y | kWh/y |  |  | kWh/y | kWh/y | kWh/y | kWh/y | kWh/y | kWh/y | kWh/y | kWh/y | kWh/y |  | kWh/y | kWh/y | kWh/y | kWh/y | kWh/y | kWh/y | kWh/y | kWh/y | kWh/y |  | Avereage consumption pr appliance
|  |  | 2012 | 2015 | 2020 | 2025 | 2030 | 2035 | 2040 | 2045 | 2050 | [kST/1000] | 2012 | 2015 | 2020 | 2025 | 2030 | 2035 | 2040 | 2045 | 2050 | kWh/app |  | 2012 | 2015 | 2020 | 2025 | 2030 | 2035 | 2040 | 2045 | 2050 |  |  | 2012 | 2015 | 2020 | 2025 | 2030 | 2035 | 2040 | 2045 | 2050 |  | 2012 | 2015 | 2020 | 2025 | 2030 | 2035 | 2040 | 2045 | 2050
All-in-one printer | Computers | 4 | 67 | 72.54 | 76.01 | 76.59 | 76.45 | 76.14 | 75.79 | 75.43 | 75.07 | Computers | 4.86 | 4.9909 | 5.0208 | 4.9522 | 4.8543 | 4.7535 | 4.658 | 4.5701 | 4.4899 | All-in-one printer | Computers | 134 | 127 | 113 | 102 | 93 | 85 | 80 | 75 | 71 | All-in-one printer | Computers | 89.78 | 92.1258 | 85.8913 | 78.1218 | 71.0985 | 64.719 | 60.632 | 56.5725 | 53.2997 | Computers | 415.61 | 399.7645 | 371.6221 | 345.7184 | 322.6149 | 303.7644 | 289.763 | 276.8009 | 266.7838
Desktop pc | Computers | 3 | 61 | 57.6 | 52.5 | 47.96 | 43.92 | 40.31 | 37.08 | 34.18 | 31.57 | Cooking | 4.5096 | 4.556 | 4.6094 | 4.6407 | 4.6577 | 4.6662 | 4.67 | 4.6714 | 4.6718 | Desktop pc | Computers | 236 | 216 | 200 | 188 | 178 | 170 | 164 | 158 | 154 | Desktop pc | Computers | 143.96 | 124.416 | 105 | 90.1648 | 78.1776 | 68.527 | 60.8112 | 54.0044 | 48.6178 | Cooking | 290.812 | 288.3913 | 284.7432 | 278.6079 | 271.6486 | 266.6209 | 261.2856 | 256.5208 | 254.379
Desktop pc standby | Computers | 0 | 0 | 0 | 0 | 0 | 0 | 0 | 0 | 0 | 0 | Entertainment | 4.7078 | 4.5136 | 4.4873 | 4.5164 | 4.4984 | 4.4245 | 4.3106 | 4.1724 | 4.0217 | Desktop pc standby | Computers | 0 | 0 | 0 | 0 | 0 | 0 | 0 | 0 | 0 | Desktop pc standby | Computers | 0 | 0 | 0 | 0 | 0 | 0 | 0 | 0 | 0 | Entertainment | 616.3542 | 580.834 | 546.2403 | 518.0448 | 479.4329 | 437.4339 | 394.5648 | 353.717 | 314.0366
External harddisc | Computers | 4 | 51 | 45 | 36.43 | 30.13 | 24.79 | 19.89 | 15.17 | 10.53 | 5.93 | Lighting | 15.76 | 12.0559 | 11.2261 | 11.2795 | 11.8284 | 12.5773 | 13.3285 | 13.9705 | 14.4545 | External harddisc | Computers | 22 | 22 | 21 | 21 | 20 | 20 | 20 | 20 | 20 | External harddisc | Computers | 11.22 | 9.9 | 7.6503 | 6.3273 | 4.958 | 3.978 | 3.034 | 2.106 | 1.186 | Lighting | 270.5 | 178.2011 | 153.4917 | 139.9619 | 133.3146 | 130.486 | 129.4187 | 128.8574 | 128.1197
Injet printer | Computers | 4 | 17 | 13.24 | 9.61 | 7.74 | 6.7 | 6.09 | 5.71 | 5.47 | 5.32 | Miscellaneous | 3.5368 | 3.7912 | 4.3588 | 5.1293 | 6.1411 | 7.4472 | 9.1178 | 11.2449 | 13.9471 | Injet printer | Computers | 73 | 69 | 64 | 60 | 56 | 53 | 50 | 48 | 45 | Injet printer | Computers | 12.41 | 9.1356 | 6.1504 | 4.644 | 3.752 | 3.2277 | 2.855 | 2.6256 | 2.394 | Miscellaneous | 131.25 | 131.25 | 131.25 | 131.25 | 131.25 | 131.25 | 131.25 | 131.25 | 131.25
Laptop pc | Computers | 4 | 128 | 148.7 | 170.82 | 182.55 | 188.92 | 192.76 | 195.44 | 197.59 | 199.5 | Refrigeration | 1.6344 | 1.6308 | 1.6229 | 1.6143 | 1.6066 | 1.6001 | 1.5952 | 1.5916 | 1.5888 | Laptop pc | Computers | 61 | 62 | 62 | 62 | 62 | 62 | 62 | 62 | 62 | Laptop pc | Computers | 78.08 | 92.194 | 105.9084 | 113.181 | 117.1304 | 119.5112 | 121.1728 | 122.5058 | 123.69 | Refrigeration | 375.6628 | 333.7588 | 287.2313 | 266.166 | 256.7648 | 250.9288 | 248.2634 | 247.8226 | 248.1511
Laptop pc standby | Computers | 0 | 0 | 0 | 0 | 0 | 0 | 0 | 0 | 0 | 0 | Washing | 1.271 | 1.3484 | 1.4647 | 1.5666 | 1.655 | 1.7312 | 1.7967 | 1.8528 | 1.9008 | Laptop pc standby | Computers | 0 | 0 | 0 | 0 | 0 | 0 | 0 | 0 | 0 | Laptop pc standby | Computers | 0 | 0 | 0 | 0 | 0 | 0 | 0 | 0 | 0 | Washing | 297.9532 | 301.1448 | 306.352 | 309.4612 | 313.775 | 317.1394 | 320.7011 | 322.0614 | 324.3564
Laser printers | Computers | 4 | 14 | 12.53 | 11.15 | 10.51 | 10.2 | 10.06 | 10.01 | 10 | 10.02 | Summ app | 36.2796 | 32.8868 | 32.79 | 33.699 | 35.2415 | 37.2 | 39.4768 | 42.0737 | 45.0746 | Laser printers | Computers | 100 | 89 | 83 | 80 | 78 | 77 | 76 | 76 | 75 | Laser printers | Computers | 14 | 11.1517 | 9.2545 | 8.408 | 7.956 | 7.7462 | 7.6076 | 7.6 | 7.515
PC speakers | Computers | 4 | 65 | 58.96 | 49.95 | 42.67 | 36.74 | 31.86 | 27.82 | 24.44 | 21.6 | [10 empty] | PC speakers | Computers | 15 | 15 | 15 | 15 | 15 | 15 | 15 | 15 | 15 | PC speakers | Computers | 9.75 | 8.844 | 7.4925 | 6.4005 | 5.511 | 4.779 | 4.173 | 3.666 | 3.24
Scanner | Computers | 4 | 9 | 7.83 | 6.62 | 5.95 | 5.57 | 5.35 | 5.22 | 5.15 | 5.11 | [10 empty] | Scanner | Computers | 43 | 41 | 37 | 34 | 32 | 29 | 27 | 26 | 24 | Scanner | Computers | 3.87 | 3.2103 | 2.4494 | 2.023 | 1.7824 | 1.5515 | 1.4094 | 1.339 | 1.2264
Wireless network | Computers | 4 | 74 | 82.69 | 88.99 | 91.12 | 92.14 | 92.89 | 93.56 | 94.22 | 94.87 | [10 empty] | Wireless network | Computers | 71 | 59 | 47 | 40 | 35 | 32 | 30 | 28 | 27 | Wireless network | Computers | 52.54 | 48.7871 | 41.8253 | 36.448 | 32.249 | 29.7248 | 28.068 | 26.3816 | 25.6149
Coffee maker | Cooking | 4 | 52 | 46.8 | 39.39 | 33.56 | 28.92 | 25.17 | 22.13 | 19.62 | 17.54 | [10 empty] | Coffee maker | Cooking | 36 | 37 | 36 | 36 | 36 | 36 | 36 | 36 | 36 | Coffee maker | Cooking | 18.72 | 17.316 | 14.1804 | 12.0816 | 10.4112 | 9.0612 | 7.9668 | 7.0632 | 6.3144
Cooker hoods | Cooking | 15 | 73 | 75.56 | 79.1 | 81.82 | 83.89 | 85.46 | 86.63 | 87.52 | 88.18 | [10 empty] | Cooker hoods | Cooking | 45 | 48 | 52 | 55 | 55 | 55 | 55 | 55 | 55 | Cooker hoods | Cooking | 32.85 | 36.2688 | 41.132 | 45.001 | 46.1395 | 47.003 | 47.6465 | 48.136 | 48.499
Electric baking ovens | Cooking | 14 | 77.16 | 77.78 | 78.64 | 79.37 | 80.03 | 80.65 | 81.25 | 81.83 | 82.41 | [10 empty] | Electric baking ovens | Cooking | 85 | 85 | 85 | 84 | 83 | 83 | 82 | 82 | 81 | Electric baking ovens | Cooking | 65.586 | 66.113 | 66.844 | 66.6708 | 66.4249 | 66.9395 | 66.625 | 67.1006 | 66.7521
Electric baking ovens standby | Cooking | 0 | 0 | 0 | 0 | 0 | 0 | 0 | 0 | 0 | 0 | [10 empty] | Electric baking ovens standby | Cooking | 0 | 0 | 0 | 0 | 0 | 0 | 0 | 0 | 0 | Electric baking ovens standby | Cooking | 0 | 0 | 0 | 0 | 0 | 0 | 0 | 0 | 0
Electric hobs | Cooking | 19 | 82.8 | 84.16 | 85.9 | 87.13 | 87.99 | 88.61 | 89.06 | 89.39 | 89.64 | [10 empty] | Electric hobs | Cooking | 162 | 152 | 140 | 128 | 119 | 112 | 106 | 100 | 98 | Electric hobs | Cooking | 134.136 | 127.9232 | 120.26 | 111.5264 | 104.7081 | 99.2432 | 94.4036 | 89.39 | 87.8472
Electric hobs standby | Cooking | 0 | 0 | 0 | 0 | 0 | 0 | 0 | 0 | 0 | 0 | [10 empty] | Electric hobs standby | Cooking | 0 | 0 | 0 | 0 | 0 | 0 | 0 | 0 | 0 | Electric hobs standby | Cooking | 0 | 0 | 0 | 0 | 0 | 0 | 0 | 0 | 0
Electric keddle | Cooking | 4 | 86 | 86.98 | 88.13 | 88.84 | 89.27 | 89.54 | 89.72 | 89.84 | 89.92 | [10 empty] | Electric keddle | Cooking | 25 | 25 | 25 | 25 | 25 | 25 | 25 | 25 | 25 | Electric keddle | Cooking | 21.5 | 21.745 | 22.0325 | 22.21 | 22.3175 | 22.385 | 22.43 | 22.46 | 22.48
Espresso machine | Cooking | 4 | 14 | 15.83 | 18.09 | 19.37 | 20 | 20.24 | 20.25 | 20.14 | 19.95 | [10 empty] | Espresso machine | Cooking | 25 | 25 | 25 | 25 | 25 | 25 | 25 | 25 | 25 | Espresso machine | Cooking | 3.5 | 3.9575 | 4.5225 | 4.8425 | 5 | 5.06 | 5.0625 | 5.035 | 4.9875
Microwave ovens | Cooking | 10 | 66 | 68.49 | 71.69 | 73.98 | 75.67 | 76.95 | 77.96 | 78.8 | 79.54 | [10 empty] | Microwave ovens | Cooking | 22 | 22 | 22 | 22 | 22 | 22 | 22 | 22 | 22 | Microwave ovens | Cooking | 14.52 | 15.0678 | 15.7718 | 16.2756 | 16.6474 | 16.929 | 17.1512 | 17.336 | 17.4988
Microwave ovens standby | Cooking | 0 | 0 | 0 | 0 | 0 | 0 | 0 | 0 | 0 | 0 | [10 empty] | Microwave ovens standby | Cooking | 0 | 0 | 0 | 0 | 0 | 0 | 0 | 0 | 0 | Microwave ovens standby | Cooking | 0 | 0 | 0 | 0 | 0 | 0 | 0 | 0 | 0
B/W TV | Entertainment | 14 | 0.01 | 0 | 0 | 0 | 0 | 0 | 0 | 0 | 0 | [10 empty] | B/W TV | Entertainment | 50 | 45 | 35 | 35 | 35 | 35 | 35 | 35 | 35 | B/W TV | Entertainment | 0.005 | 0 | 0 | 0 | 0 | 0 | 0 | 0 | 0
Bluray player | Entertainment | 4 | 23 | 23.19 | 23.19 | 23.16 | 23.13 | 23.1 | 23.07 | 23.04 | 23.01 | [10 empty] | Bluray player | Entertainment | 11 | 9 | 7 | 6 | 6 | 5 | 5 | 5 | 5 | Bluray player | Entertainment | 2.53 | 2.0871 | 1.6233 | 1.3896 | 1.3878 | 1.155 | 1.1535 | 1.152 | 1.1505
CRT TV | Entertainment | 3 | 12.98 | 1 | 0 | 0 | 0 | 0 | 0 | 0 | 0 | [10 empty] | CRT TV | Entertainment | 114 | 112 | 0 | 0 | 0 | 0 | 0 | 0 | 0 | CRT TV | Entertainment | 14.7972 | 1.12 | 0 | 0 | 0 | 0 | 0 | 0 | 0
Digital photo frame | Entertainment | 4 | 9 | 13.97 | 19.44 | 22.04 | 23.24 | 23.87 | 24.28 | 24.62 | 24.93 | [10 empty] | Digital photo frame | Entertainment | 17 | 17 | 16 | 15 | 14 | 13 | 13 | 12 | 12 | Digital photo frame | Entertainment | 1.53 | 2.3749 | 3.1104 | 3.306 | 3.2536 | 3.1031 | 3.1564 | 2.9544 | 2.9916
DVD player | Entertainment | 4 | 77 | 61.29 | 38.14 | 23.98 | 15.13 | 9.48 | 5.82 | 3.4 | 1.79 | [10 empty] | DVD player | Entertainment | 20 | 19 | 17 | 16 | 15 | 14 | 13 | 12 | 11 | DVD player | Entertainment | 15.4 | 11.6451 | 6.4838 | 3.8368 | 2.2695 | 1.3272 | 0.7566 | 0.408 | 0.1969
Gaming consol - PS2/3 | Entertainment | 4 | 10.41 | 10.43 | 10.47 | 10.51 | 10.55 | 10.58 | 10.62 | 10.65 | 10.68 | [10 empty] | Gaming consol - PS2/3 | Entertainment | 125 | 125 | 125 | 125 | 125 | 125 | 125 | 125 | 125 | Gaming consol - PS2/3 | Entertainment | 13.0125 | 13.0375 | 13.0875 | 13.1375 | 13.1875 | 13.225 | 13.275 | 13.3125 | 13.35
Gaming consol - Wii | Entertainment | 4 | 15.09 | 20.17 | 27.12 | 32.84 | 37.39 | 41.02 | 44.03 | 46.63 | 48.96 | [10 empty] | Gaming consol - Wii | Entertainment | 26 | 26 | 26 | 26 | 26 | 26 | 26 | 26 | 26 | Gaming consol - Wii | Entertainment | 3.9234 | 5.2442 | 7.0512 | 8.5384 | 9.7214 | 10.6652 | 11.4478 | 12.1238 | 12.7296 | Comment to the chart above :
Gaming consol - Xbox | Entertainment | 4 | 8.5 | 9.17 | 9.69 | 9.86 | 9.92 | 9.95 | 9.97 | 9.98 | 10 | Comment to the chart : | [9 empty] | Gaming consol - Xbox | Entertainment | 125 | 125 | 125 | 125 | 125 | 125 | 125 | 125 | 125 | Gaming consol - Xbox | Entertainment | 10.625 | 11.4625 | 12.1125 | 12.325 | 12.4 | 12.4375 | 12.4625 | 12.475 | 12.5
LCD TV | Entertainment | 7 | 72.51 | 67.17 | 58.38 | 49.62 | 40.86 | 32.11 | 23.36 | 14.6 | 5.85 | Computers : the number is decreasing ? | [9 empty] | LCD TV | Entertainment | 305 | 281 | 244 | 226 | 212 | 203 | 196 | 191 | 188 | LCD TV | Entertainment | 221.1555 | 188.7477 | 142.4472 | 112.1412 | 86.6232 | 65.1833 | 45.7856 | 27.886 | 10.998
LED TV | Entertainment | 7 | 25 | 44.13 | 79.88 | 109.63 | 129.36 | 140.52 | 145.9 | 147.77 | 147.63 |  | -almost one printer per household from 2012 and then going down? | [8 empty] | LED TV | Entertainment | 209 | 192 | 164 | 141 | 124 | 112 | 103 | 97 | 92 | LED TV | Entertainment | 52.25 | 84.7296 | 131.0032 | 154.5783 | 160.4064 | 157.3824 | 150.277 | 143.3369 | 135.8196 | Multi storey buildings
Plasma TV | Entertainment | 7 | 31.95 | 28.37 | 23.27 | 19.28 | 15.63 | 12.11 | 8.63 | 5.16 | 1.69 | Lightning: I find it strange that the numbers is going down from 2012 to 2025? | [9 empty] | Plasma TV | Entertainment | 439 | 421 | 384 | 362 | 346 | 334 | 326 | 320 | 316 | Plasma TV | Entertainment | 140.2605 | 119.4377 | 89.3568 | 69.7936 | 54.0798 | 40.4474 | 28.1338 | 16.512 | 5.3404 | Yearly specific energy consumption for an average hh for each appliances [kST/1000] , devided on appliance group
Settop box | Entertainment | 4 | 22 | 26.5 | 33.41 | 38.82 | 42.69 | 45.27 | 46.85 | 47.7 | 48.03 | [10 empty] | Settop box | Entertainment | 198 | 187 | 173 | 162 | 152 | 144 | 137 | 131 | 126 | Settop box | Entertainment | 43.56 | 49.555 | 57.7993 | 62.8884 | 64.8888 | 65.1888 | 64.1845 | 62.487 | 60.5178 |  | [kWh/(kST/1000)] | [kWh/(kST/1000)] | [kWh/(kST/1000)] | [kWh/(kST/1000)] | [kWh/(kST/1000)] | [kWh/(kST/1000)] | [kWh/(kST/1000)] | [kWh/(kST/1000)] | [kWh/(kST/1000)]
Stereo systems | Entertainment | 10 | 84.81 | 83.32 | 80.97 | 78.76 | 76.69 | 74.74 | 72.9 | 71.16 | 69.5 | [10 empty] | Stereo systems | Entertainment | 75 | 75 | 75 | 75 | 75 | 75 | 75 | 75 | 75 | Stereo systems | Entertainment | 63.6075 | 62.49 | 60.7275 | 59.07 | 57.5175 | 56.055 | 54.675 | 53.37 | 52.125 | [kWh/(kST/1000)] | 2012 | 2015 | 2020 | 2025 | 2030 | 2035 | 2040 | 2045 | 2050 | kST/PJ | 2012 | 2015 | 2020 | 2025 | 2030 | 2035 | 2040 | 2045 | 2050
Stereo systems standby | Entertainment | 0 | 0 | 0 | 0 | 0 | 0 | 0 | 0 | 0 | 0 | [10 empty] | Stereo systems standby | Entertainment | 0 | 0 | 0 | 0 | 0 | 0 | 0 | 0 | 0 | Stereo systems standby | Entertainment | 0 | 0 | 0 | 0 | 0 | 0 | 0 | 0 | 0 | Computers | 85.5165 | 80.0987 | 74.0165 | 69.8111 | 66.4596 | 63.9033 | 62.2076 | 60.5678 | 59.4187 | Computers | 3248.2375 | 3467.9445 | 3752.9164 | 3978.9931 | 4179.6478 | 4346.8447 | 4465.3351 | 4586.2287 | 4674.9257
Surround sound | Entertainment | 4 | 27 | 23.86 | 19.13 | 15.64 | 12.96 | 10.82 | 9.06 | 7.55 | 6.24 | [10 empty] | Surround sound | Entertainment | 100 | 100 | 100 | 100 | 100 | 100 | 100 | 100 | 100 | Surround sound | Entertainment | 27 | 23.86 | 19.13 | 15.64 | 12.96 | 10.82 | 9.06 | 7.55 | 6.24 | Cooking | 64.4873 | 63.2992 | 61.7745 | 60.0357 | 58.3225 | 57.1388 | 55.9498 | 54.913 | 54.4499 | Cooking | 4307.4793 | 4388.3278 | 4496.6443 | 4626.8729 | 4762.7912 | 4861.4593 | 4964.7674 | 5058.5025 | 5101.5305
Videos | Entertainment | 10 | 51.52 | 38.79 | 25.64 | 17.5 | 12.29 | 8.88 | 6.57 | 4.98 | 3.86 | Ownershiplevel index 2012 | [9 empty] | Videos | Entertainment | 13 | 13 | 9 | 8 | 6 | 5 | 3 | 3 | 2 | Videos | Entertainment | 6.6976 | 5.0427 | 2.3076 | 1.4 | 0.7374 | 0.444 | 0.1971 | 0.1494 | 0.0772 | Entertainment | 130.9219 | 128.6853 | 121.7303 | 114.703 | 106.5785 | 98.8663 | 91.5336 | 84.7754 | 78.0855 | Entertainment | 2121.7057 | 2158.5819 | 2281.9119 | 2421.7125 | 2606.32 | 2809.6308 | 3034.7078 | 3276.6308 | 3557.3525
Videos standby | Entertainment | 0 | 0 | 0 | 0 | 0 | 0 | 0 | 0 | 0 | 0 | [kST/1000] | 2012 | 2015 | 2020 | 2025 | 2030 | 2035 | 2040 | 2045 | 2050 | Videos standby | Entertainment | 0 | 0 | 0 | 0 | 0 | 0 | 0 | 0 | 0 | Videos standby | Entertainment | 0 | 0 | 0 | 0 | 0 | 0 | 0 | 0 | 0 | Lighting | 17.1637 | 14.7812 | 13.6728 | 12.4085 | 11.2707 | 10.3747 | 9.7099 | 9.2235 | 8.8637 | Lighting | 16184.0214 | 18792.5951 | 20316.1546 | 22386.0525 | 24645.9628 | 26774.4773 | 28607.6209 | 30116.1939 | 31338.9657
Central Heating - natural gas | Heating | 13 | 1.69 | 1.68 | 1.68 | 1.68 | 1.68 | 1.68 | 1.68 | 1.68 | 1.69 | Computers | 100 | 102.6934 | 103.3086 | 101.8971 | 99.8827 | 97.8086 | 95.8436 | 94.035 | 92.3848 | Central Heating - natural gas | Heating | 374 | 339 | 270 | 210 | 172 | 143 | 121 | 104 | 91 | Central Heating - natural gas | Heating | 6.3206 | 5.6952 | 4.536 | 3.528 | 2.8896 | 2.4024 | 2.0328 | 1.7472 | 1.5379 | Miscellaneous | 37.1094 | 34.6195 | 30.1114 | 25.5881 | 21.3722 | 17.6241 | 14.3949 | 11.6719 | 9.4106 | Miscellaneous | 7485.3801 | 8023.7422 | 9225.0026 | 10855.7241 | 12997.1337 | 15761.2406 | 19296.9986 | 23798.7783 | 29517.6231
Central Heating - oil | Heating | 15 | [9 empty] | Cooking | 100 | 101.0289 | 102.2131 | 102.9071 | 103.2841 | 103.4726 | 103.5569 | 103.5879 | 103.5968 | Central Heating - oil | Heating | - | - | - | - | - | - | - | - | - | Central Heating - oil | Heating | #VALUE! | #VALUE! | #VALUE! | #VALUE! | #VALUE! | #VALUE! | #VALUE! | #VALUE! | #VALUE! | Refrigeration | 229.8475 | 204.6596 | 176.9864 | 164.8801 | 159.8187 | 156.8207 | 155.6315 | 155.7066 | 156.1878 | Refrigeration | 1208.5306 | 1357.2676 | 1569.4862 | 1684.7256 | 1738.0801 | 1771.3081 | 1784.8427 | 1783.9822 | 1778.4863 | bar: 2012 to 2050
Circulation pumps | Heating | 10 | [9 empty] | Entertainment | 100 | 95.8749 | 95.3163 | 95.9344 | 95.5521 | 93.9823 | 91.5629 | 88.6274 | 85.4263 | Circulation pumps | Heating | - | - | - | - | - | - | - | - | - | Circulation pumps | Heating | #VALUE! | #VALUE! | #VALUE! | #VALUE! | #VALUE! | #VALUE! | #VALUE! | #VALUE! | #VALUE! | Washing | 234.4242 | 223.3349 | 209.1568 | 197.5368 | 189.5921 | 183.1905 | 178.4945 | 173.8242 | 170.642 | Washing | 1184.9363 | 1243.7723 | 1328.0837 | 1406.2075 | 1465.1334 | 1516.3328 | 1556.2258 | 1598.039 | 1627.839 | bar: 2012 to 2050
Electric radiators | Heating | 25 | 2.13 | 2.01 | 1.91 | 1.88 | 1.88 | 1.9 | 1.93 | 1.96 | 2 | Lighting | 100 | 76.4968 | 71.2316 | 71.5704 | 75.0533 | 79.8052 | 84.5717 | 88.6453 | 91.7164 | Electric radiators | Heating | 3500 | 3500 | 3501 | 3500 | 3500 | 3499 | 3500 | 3500 | 3500 | Electric radiators | Heating | 74.55 | 70.35 | 66.8691 | 65.8 | 65.8 | 66.481 | 67.55 | 68.6 | 70
Electric radiators Partial | Heating | 25 | 11.69 | 12.16 | 12.76 | 13.23 | 13.62 | 13.97 | 14.3 | 14.62 | 14.93 | Miscellaneous | 100 | 107.1922 | 123.2403 | 145.0257 | 173.6336 | 210.5603 | 257.7958 | 317.9368 | 394.337 | Electric radiators Partial | Heating | 150 | 150 | 150 | 150 | 150 | 150 | 150 | 150 | 150 | Electric radiators Partial | Heating | 17.535 | 18.24 | 19.14 | 19.845 | 20.43 | 20.955 | 21.45 | 21.93 | 22.395 | Comment to the chart above :
Electric water heaters | Heating | 12 | 3.5 | 3.44 | 3.35 | 3.28 | 3.22 | 3.17 | 3.13 | 3.09 | 3.07 | Refrigeration | 100 | 99.7797 | 99.2964 | 98.7702 | 98.2991 | 97.9014 | 97.6016 | 97.3813 | 97.21 | Electric water heaters | Heating | 1611 | 1605 | 1576 | 1523 | 1461 | 1400 | 1337 | 1276 | 1216 | Electric water heaters | Heating | 56.385 | 55.212 | 52.796 | 49.9544 | 47.0442 | 44.38 | 41.8481 | 39.4284 | 37.3312 | Miscellaneous : why is the consumption pr app increasing
Heat pumps air/air | Heating | 15 | 1 | 1.48 | 2.13 | 2.48 | 2.62 | 2.64 | 2.62 | 2.57 | 2.51 | Washing | 100 | 106.0897 | 115.24 | 123.2573 | 130.2124 | 136.2077 | 141.3611 | 145.775 | 149.5515 | Heat pumps air/air | Heating | 3072 | 2909 | 2678 | 2450 | 2219 | 2070 | 1983 | 1923 | 1883 | Heat pumps air/air | Heating | 30.72 | 43.0532 | 57.0414 | 60.76 | 58.1378 | 54.648 | 51.9546 | 49.4211 | 47.2633
Heat pumps air/water | Heating | 20 | 0.1 | 0.16 | 0.31 | 0.52 | 0.79 | 1.12 | 1.49 | 1.88 | 2.27 | [10 empty] | Heat pumps air/water | Heating | 2557 | 2381 | 2043 | 1759 | 1526 | 1340 | 1221 | 1171 | 1106 | Heat pumps air/water | Heating | 2.557 | 3.8096 | 6.3333 | 9.1468 | 12.0554 | 15.008 | 18.1929 | 22.0148 | 25.1062 | Multi storey buildings
Heat pumps liquid/water | Heating | 20 | 1 | 1.38 | 1.68 | 1.73 | 1.7 | 1.65 | 1.61 | 1.56 | 1.51 | [10 empty] | Heat pumps liquid/water | Heating | 2935 | 2873 | 2773 | 2696 | 2536 | 2322 | 2185 | 2132 | 2097 | Heat pumps liquid/water | Heating | 29.35 | 39.6474 | 46.5864 | 46.6408 | 43.112 | 38.313 | 35.1785 | 33.2592 | 31.6647 | Activity [kST] per energyconsumption [MWh]
Waterbed | Heating | 6 | 0.02 | 0.02 | 0.02 | 0.01 | 0.01 | 0.01 | 0.01 | 0.01 | 0.01 | [10 empty] | Waterbed | Heating | 500 | 500 | 500 | 500 | 500 | 500 | 500 | 500 | 500 | Waterbed | Heating | 0.1 | 0.1 | 0.1 | 0.05 | 0.05 | 0.05 | 0.05 | 0.05 | 0.05 | kST/MWh | 2012 | 2015 | 2020 | 2025 | 2030 | 2035 | 2040 | 2045 | 2050
Energy saving bulbs | Lighting | 5 | 651 | 565.53 | 427.63 | 323.55 | 241.48 | 174.11 | 116.73 | 66.26 | 20.62 | [10 empty] | Energy saving bulbs | Lighting | 9 | 9 | 9 | 9 | 9 | 9 | 9 | 9 | 9 | Energy saving bulbs | Lighting | 58.59 | 50.8977 | 38.4867 | 29.1195 | 21.7332 | 15.6699 | 10.5057 | 5.9634 | 1.8558 | Computers | 0.011694 | 0.012485 | 0.01351 | 0.014324 | 0.015047 | 0.015649 | 0.016075 | 0.01651 | 0.01683 | 3.2482
Fluorescent tubes | Lighting | 5 | 120 | 115.4 | 110.25 | 106.45 | 102.97 | 99.57 | 96.2 | 92.83 | 89.46 | [10 empty] | Fluorescent tubes | Lighting | 31 | 30 | 30 | 30 | 30 | 30 | 30 | 30 | 30 | Fluorescent tubes | Lighting | 37.2 | 34.62 | 33.075 | 31.935 | 30.891 | 29.871 | 28.86 | 27.849 | 26.838 | Cooking | 0.015507 | 0.015798 | 0.016188 | 0.016657 | 0.017146 | 0.017501 | 0.017873 | 0.018211 | 0.018366
Halogen bulbs | Lighting | 3 | 386 | 329.16 | 241.17 | 176.77 | 129.43 | 94.48 | 68.58 | 49.34 | 35 | [10 empty] | Halogen bulbs | Lighting | 24 | 24 | 24 | 24 | 24 | 24 | 24 | 24 | 24 | Halogen bulbs | Lighting | 92.64 | 78.9984 | 57.8808 | 42.4248 | 31.0632 | 22.6752 | 16.4592 | 11.8416 | 8.4 | Entertainment | 0.0076381 | 0.0077709 | 0.0082149 | 0.0087182 | 0.0093828 | 0.010115 | 0.010925 | 0.011796 | 0.012806
Halogen bulbs standby | Lighting | 0 | 0 | 0 | 0 | 0 | 0 | 0 | 0 | 0 | 0 | [10 empty] | Halogen bulbs standby | Lighting | 0 | 0 | 0 | 0 | 0 | 0 | 0 | 0 | 0 | Halogen bulbs standby | Lighting | 0 | 0 | 0 | 0 | 0 | 0 | 0 | 0 | 0 | Lighting | 0.058262 | 0.067653 | 0.073138 | 0.08059 | 0.088725 | 0.096388 | 0.10299 | 0.10842 | 0.11282
Incandescent light bulb | Lighting | 1 | 293 | 0 | 0 | 0 | 0 | 0 | 0 | 0 | 0 | [10 empty] | Incandescent light bulb | Lighting | 25 | [8 empty] | Incandescent light bulb | Lighting | 73.25 | 0 | 0 | 0 | 0 | 0 | 0 | 0 | 0 | Miscellaneous | 0.026947 | 0.028885 | 0.03321 | 0.039081 | 0.04679 | 0.05674 | 0.069469 | 0.085676 | 0.10626
LED light | Lighting | 5 | 126 | 195.5 | 343.56 | 521.18 | 708.96 | 889.57 | 1051.34 | 1188.62 | 1300.37 | [10 empty] | LED light | Lighting | 7 | 7 | 7 | 7 | 7 | 7 | 7 | 7 | 7 | LED light | Lighting | 8.82 | 13.685 | 24.0492 | 36.4826 | 49.6272 | 62.2699 | 73.5938 | 83.2034 | 91.0259 | Refrigeration | 0.0043507 | 0.0048862 | 0.0056502 | 0.006065 | 0.0062571 | 0.0063767 | 0.0064254 | 0.0064223 | 0.0064026
[33 empty] | Specific energyconsumption ( kWh/y/app) | Miscellaneous | 131.25 | 131.25 | 131.25 | 131.25 | 131.25 | 131.25 | 131.25 | 131.25 | 131.25 | Washing | 0.0042658 | 0.0044776 | 0.0047811 | 0.0050623 | 0.0052745 | 0.0054588 | 0.0056024 | 0.0057529 | 0.0058602
[22 empty] | 0 | 0 | 0 | 0 | 0 | 0 | 0 | 0 | 0 | 0 | 0 | 0 | 0 | 0 | 0 | 0 | 0 | 0 | 0 | 0 | 0 | 0
Chest freezer 1st | Refrigeration | 12 | 9.14 | 8.5 | 7.68 | 7.08 | 6.64 | 6.31 | 6.07 | 5.89 | 5.75 | [10 empty] | Chest freezer 1st | Refrigeration | 242 | 209 | 168 | 145 | 132 | 123 | 117 | 112 | 109 | Chest freezer 1st | Refrigeration | 22.1188 | 17.765 | 12.9024 | 10.266 | 8.7648 | 7.7613 | 7.1019 | 6.5968 | 6.2675 | Multi storey buildings
Chest freezer 2nd standby | Refrigeration | 0 | 0 | 0 | 0 | 0 | 0 | 0 | 0 | 0 | 0 | [10 empty] | Chest freezer 2nd standby | Refrigeration | 0 | 0 | 0 | 0 | 0 | 0 | 0 | 0 | 0 | Chest freezer 2nd standby | Refrigeration | 0 | 0 | 0 | 0 | 0 | 0 | 0 | 0 | 0 | Development in the efficiency from 2012
Combi fridges | Refrigeration | 9 | 85.65 | 86.65 | 87.72 | 88.35 | 88.78 | 89.11 | 89.4 | 89.68 | 89.94 | [10 empty] | Combi fridges | Refrigeration | 268 | 240 | 209 | 195 | 189 | 185 | 183 | 183 | 183 | Combi fridges | Refrigeration | 229.542 | 207.96 | 183.3348 | 172.2825 | 167.7942 | 164.8535 | 163.602 | 164.1144 | 164.5902 | [kST/MWh]/[kST/MWh] | 2012 | 2015 | 2020 | 2025 | 2030 | 2035 | 2040 | 2045 | 2050
Combi fridges standby | Refrigeration | 0 | 0 | 0 | 0 | 0 | 0 | 0 | 0 | 0 | 0 | [10 empty] | Combi fridges standby | Refrigeration | 0 | 0 | 0 | 0 | 0 | 0 | 0 | 0 | 0 | Combi fridges standby | Refrigeration | 0 | 0 | 0 | 0 | 0 | 0 | 0 | 0 | 0 | Computers | 1 | 1.0676 | 1.1554 | 1.225 | 1.2867 | 1.3382 | 1.3747 | 1.4119 | 1.4392
Fridges with freezer compartment | Refrigeration | 11 | 19.76 | 18.43 | 16.46 | 14.77 | 13.31 | 12.04 | 10.94 | 9.98 | 9.13 | [10 empty] | Fridges with freezer compartment | Refrigeration | 185 | 164 | 142 | 131 | 127 | 125 | 125 | 125 | 125 | Fridges with freezer compartment | Refrigeration | 36.556 | 30.2252 | 23.3732 | 19.3487 | 16.9037 | 15.05 | 13.675 | 12.475 | 11.4125 | Cooking | 1 | 1.0188 | 1.0439 | 1.0741 | 1.1057 | 1.1286 | 1.1526 | 1.1744 | 1.1843
Fridges with freezer compartment standby | Refrigeration | 0 | 0 | 0 | 0 | 0 | 0 | 0 | 0 | 0 | 0 | [10 empty] | Fridges with freezer compartment standby | Refrigeration | 0 | 0 | 0 | 0 | 0 | 0 | 0 | 0 | 0 | Fridges with freezer compartment standby | Refrigeration | 0 | 0 | 0 | 0 | 0 | 0 | 0 | 0 | 0 | Entertainment | 1 | 1.0174 | 1.0755 | 1.1414 | 1.2284 | 1.3242 | 1.4303 | 1.5443 | 1.6766
Fridges without freezer compartment | Refrigeration | 9 | 29.89 | 30.44 | 31.26 | 31.95 | 32.55 | 33.07 | 33.52 | 33.92 | 34.27 | [10 empty] | Fridges without freezer compartment | Refrigeration | 140 | 126 | 109 | 104 | 101 | 100 | 100 | 100 | 101 | Fridges without freezer compartment | Refrigeration | 41.846 | 38.3544 | 34.0734 | 33.228 | 32.8755 | 33.07 | 33.52 | 33.92 | 34.6127 | Lighting | 1 | 1.1612 | 1.2553 | 1.3832 | 1.5229 | 1.6544 | 1.7676 | 1.8609 | 1.9364
Fridges without freezer compartment standby | Refrigeration | 0 | 0 | 0 | 0 | 0 | 0 | 0 | 0 | 0 | 0 | [10 empty] | Fridges without freezer compartment standby | Refrigeration | 0 | 0 | 0 | 0 | 0 | 0 | 0 | 0 | 0 | Fridges without freezer compartment standby | Refrigeration | 0 | 0 | 0 | 0 | 0 | 0 | 0 | 0 | 0 | Miscellaneous | 1 | 1.0719 | 1.2324 | 1.4503 | 1.7363 | 2.1056 | 2.578 | 3.1794 | 3.9434
Upright freezers | Refrigeration | 9 | 19 | 19.06 | 19.17 | 19.28 | 19.38 | 19.48 | 19.59 | 19.69 | 19.79 | [10 empty] | Upright freezers | Refrigeration | 240 | 207 | 175 | 161 | 157 | 155 | 155 | 156 | 158 | Upright freezers | Refrigeration | 45.6 | 39.4542 | 33.5475 | 31.0408 | 30.4266 | 30.194 | 30.3645 | 30.7164 | 31.2682 | Refrigeration | 1 | 1.1231 | 1.2987 | 1.394 | 1.4382 | 1.4657 | 1.4769 | 1.4762 | 1.4716
Upright freezers standby | Refrigeration | 0 | 0 | 0 | 0 | 0 | 0 | 0 | 0 | 0 | 0 | [10 empty] | Upright freezers standby | Refrigeration | 0 | 0 | 0 | 0 | 0 | 0 | 0 | 0 | 0 | Upright freezers standby | Refrigeration | 0 | 0 | 0 | 0 | 0 | 0 | 0 | 0 | 0 | Washing | 1 | 1.0497 | 1.1208 | 1.1867 | 1.2365 | 1.2797 | 1.3133 | 1.3486 | 1.3738
Dishwashers | Washing | 10 | 45.04 | 49.61 | 56.74 | 63.31 | 69.25 | 74.53 | 79.18 | 83.25 | 86.8 | [10 empty] | Dishwashers | Washing | 208 | 196 | 180 | 166 | 155 | 146 | 139 | 132 | 127 | Dishwashers | Washing | 93.6832 | 97.2356 | 102.132 | 105.0946 | 107.3375 | 108.8138 | 110.0602 | 109.89 | 110.236
Dishwashers standby | Washing | 0 | 0 | 0 | 0 | 0 | 0 | 0 | 0 | 0 | 0 | [10 empty] | Dishwashers standby | Washing | 0 | 0 | 0 | 0 | 0 | 0 | 0 | 0 | 0 | Dishwashers standby | Washing | 0 | 0 | 0 | 0 | 0 | 0 | 0 | 0 | 0
Tumble dryers | Washing | 11 | 22.66 | 23.65 | 24.91 | 25.81 | 26.45 | 26.92 | 27.29 | 27.58 | 27.82 | [10 empty] | Tumble dryers | Washing | 330 | 318 | 302 | 292 | 287 | 284 | 281 | 278 | 276 | Tumble dryers | Washing | 74.778 | 75.207 | 75.2282 | 75.3652 | 75.9115 | 76.4528 | 76.6849 | 76.6724 | 76.7832
Tumble dryers standby | Washing | 0 | 0 | 0 | 0 | 0 | 0 | 0 | 0 | 0 | 0 | [10 empty] | Tumble dryers standby | Washing | 0 | 0 | 0 | 0 | 0 | 0 | 0 | 0 | 0 | Tumble dryers standby | Washing | 0 | 0 | 0 | 0 | 0 | 0 | 0 | 0 | 0
Washing machines | Washing | 10 | 59.4 | 61.58 | 64.82 | 67.54 | 69.8 | 71.67 | 73.2 | 74.45 | 75.46 | [10 empty] | Washing machines | Washing | 218 | 209 | 199 | 191 | 187 | 184 | 183 | 182 | 182 | Washing machines | Washing | 129.492 | 128.7022 | 128.9918 | 129.0014 | 130.526 | 131.8728 | 133.956 | 135.499 | 137.3372
Washing machines standby | Washing | 0 | 0 | 0 | 0 | 0 | 0 | 0 | 0 | 0 | 0 | [10 empty] | Washing machines standby | Washing | 0 | 0 | 0 | 0 | 0 | 0 | 0 | 0 | 0 | Washing machines standby | Washing | 0 | 0 | 0 | 0 | 0 | 0 | 0 | 0 | 0
Total ownership level | Miscellaneous | 5 | 353.6842 | 379.1218 | 435.8814 | 512.933 | 614.1146 | 744.7186 | 911.7832 | 1124.4923 | 1394.7077 | [10 empty] | Specific energyconsumption ( kWh/y/app) | Miscellaneous | 37.1094 | 34.6195 | 30.1114 | 25.5881 | 21.3722 | 17.6241 | 14.3949 | 11.6719 | 9.4106 | Total energyconsumption ( kWh/y) | Miscellaneous | 131.25 | 131.25 | 131.25 | 131.25 | 131.25 | 131.25 | 131.25 | 131.25 | 131.25
Note on N4: Rikke Næraa: Meaning that the unit is also number of appliance per hh ST/hh but I find et easier to recognize the activity unit kST in this way
Note on Y7: Rikke Næraa: seems high?
Note on A10: Rikke Næraa: More standby than PCs ?
Note on AI25: Rikke Næraa: seems high
Note on AW38: Rikke Næraa: the unit is kWh/ST but I find et easier to recognize the activity unit kST in this way
Note on N42: Rikke Næraa: the unit is kWh/ST but I find et easier to recognize the activity unit kST in this way
Note on A61: Rikke Næraa: Why freezer 1st and st. by for the 2nd And again why do the ownershiplevel of the st.by become higher than for the appl.?
Note on A73: Rikke Næraa: same as for Laptop PC

## udv ownership DB
Detached Buildings | [21 empty] | Detached Buildings | [10 empty] | Detached Buildings | [10 empty] | Detached Buildings
Main appliance | Appliance group ID | Lifespan |  |  |  | Ownership level | [5 empty] | Detached Buildings | [9 empty] | Main appliance | Appliance group ID |  |  |  | Yearly consumption for the appliance in kWh | [5 empty] | Main appliance | Appliance group ID |  |  |  | Yearly consumption for a average hh for the appliance | [5 empty] | Appliance group ID | Yearly consumption for a average hh for all the appliances in a group, devided on appliance group
|  | year | % | % | % | % | % | % | % | % | % | number of appliances per household | [11 empty] | kWh/y | kWh/y | kWh/y | kWh/y | kWh/y | kWh/y | kWh/y | kWh/y | kWh/y |  |  | kWh/y | kWh/y | kWh/y | kWh/y | kWh/y | kWh/y | kWh/y | kWh/y | kWh/y |  | kWh/y | kWh/y | kWh/y | kWh/y | kWh/y | kWh/y | kWh/y | kWh/y | kWh/y
|  |  | 2012 | 2015 | 2020 | 2025 | 2030 | 2035 | 2040 | 2045 | 2050 | [kST/1000] | 2012 | 2015 | 2020 | 2025 | 2030 | 2035 | 2040 | 2045 | 2050 | kWh/app |  | 2012 | 2015 | 2020 | 2025 | 2030 | 2035 | 2040 | 2045 | 2050 |  |  | 2012 | 2015 | 2020 | 2025 | 2030 | 2035 | 2040 | 2045 | 2050 |  | 2012 | 2015 | 2020 | 2025 | 2030 | 2035 | 2040 | 2045 | 2050
All-in-one printer | Computers | 4 | 81 | 86 | 89.12 | 89.83 | 89.98 | 90.01 | 90.01 | 90.01 | 90 | Computers | 5.99 | 5.9795 | 5.8248 | 5.6341 | 5.4581 | 5.3061 | 5.176 | 5.0636 | 4.9649 | All-in-one printer | Computers | 129 | 116 | 99 | 87 | 78 | 72 | 67 | 64 | 61 | All-in-one printer | Computers | 104.49 | 99.76 | 88.2288 | 78.1521 | 70.1844 | 64.8072 | 60.3067 | 57.6064 | 54.9 | Computers | 537.56 | 491.3026 | 432.6824 | 386.8763 | 352.991 | 327.2331 | 307.7311 | 291.9507 | 279.2345
Desktop pc | Computers | 3 | 90 | 82.15 | 71.7 | 63.64 | 57.34 | 52.34 | 48.34 | 45.1 | 42.46 | Cooking | 5.2046 | 5.2388 | 5.2787 | 5.3005 | 5.3111 | 5.3155 | 5.3172 | 5.3177 | 5.3182 | Desktop pc | Computers | 236 | 216 | 201 | 188 | 178 | 170 | 164 | 158 | 154 | Desktop pc | Computers | 212.4 | 177.444 | 144.117 | 119.6432 | 102.0652 | 88.978 | 79.2776 | 71.258 | 65.3884 | Cooking | 391.0998 | 382.4617 | 368.4074 | 357.281 | 349.3531 | 344.9626 | 341.6612 | 341.1207 | 340.4445
Desktop pc standby | Computers | 0 | 0 | 0 | 0 | 0 | 0 | 0 | 0 | 0 | 0 | Entertainment | 6.4373 | 6.1038 | 6.0398 | 5.9607 | 5.812 | 5.6331 | 5.4481 | 5.2661 | 5.0892 | Desktop pc standby | Computers | 0 | 0 | 0 | 0 | 0 | 0 | 0 | 0 | 0 | Desktop pc standby | Computers | 0 | 0 | 0 | 0 | 0 | 0 | 0 | 0 | 0 | Entertainment | 922.6709 | 824.5982 | 754.3747 | 718.5012 | 678.5753 | 635.6748 | 595.5089 | 555.8053 | 519.9016
External harddisc | Computers | 4 | 56 | 48.07 | 36.66 | 28.93 | 23.06 | 18.17 | 13.82 | 9.76 | 5.86 | Lighting | 27.95 | 24.0604 | 21.6434 | 21.544 | 21.8792 | 22.2785 | 22.526 | 22.5218 | 22.2411 | External harddisc | Computers | 22 | 21 | 20 | 20 | 20 | 20 | 20 | 20 | 20 | External harddisc | Computers | 12.32 | 10.0947 | 7.332 | 5.786 | 4.612 | 3.634 | 2.764 | 1.952 | 1.172 | Lighting | 468.1 | 332.9442 | 288.013 | 260.5921 | 242.6289 | 229.2609 | 217.633 | 207.9481 | 195.9187
Injet printer | Computers | 4 | 22 | 20.22 | 19.25 | 19.14 | 19.25 | 19.41 | 19.59 | 19.78 | 19.96 | Miscellaneous | 5.76 | 6.1743 | 7.0986 | 8.3535 | 10.0013 | 12.1283 | 14.849 | 18.3132 | 22.7138 | Injet printer | Computers | 73 | 69 | 64 | 60 | 56 | 53 | 50 | 48 | 45 | Injet printer | Computers | 16.06 | 13.9518 | 12.32 | 11.484 | 10.78 | 10.2873 | 9.795 | 9.4944 | 8.982 | Miscellaneous | 213.75 | 213.75 | 213.75 | 213.75 | 213.75 | 213.75 | 213.75 | 213.75 | 213.75
Laptop pc | Computers | 4 | 162 | 179.38 | 194.69 | 200.14 | 201.71 | 201.83 | 201.41 | 200.8 | 200.12 | Refrigeration | 2.2146 | 2.2134 | 2.2174 | 2.2255 | 2.2356 | 2.2471 | 2.2589 | 2.271 | 2.2831 | Laptop pc | Computers | 50 | 50 | 50 | 50 | 50 | 50 | 50 | 50 | 50 | Laptop pc | Computers | 81 | 89.69 | 97.345 | 100.07 | 100.855 | 100.915 | 100.705 | 100.4 | 100.06 | Refrigeration | 469.7426 | 412.1719 | 351.4337 | 326.8249 | 317.9615 | 315.9199 | 315.8632 | 318.3791 | 322.0111
Laptop pc standby | Computers | 0 | 0 | 0 | 0 | 0 | 0 | 0 | 0 | 0 | 0 | Washing | 2.5013 | 2.5509 | 2.6073 | 2.6405 | 2.66 | 2.6718 | 2.6789 | 2.6834 | 2.6863 | Laptop pc standby | Computers | 0 | 0 | 0 | 0 | 0 | 0 | 0 | 0 | 0 | Laptop pc standby | Computers | 0 | 0 | 0 | 0 | 0 | 0 | 0 | 0 | 0 | Washing | 778.0379 | 773.9988 | 764.3474 | 756.0384 | 749.7754 | 744.2847 | 740.8557 | 737.2494 | 733.9382
Laser printers | Computers | 4 | 19 | 17.34 | 15.99 | 15.48 | 15.26 | 15.16 | 15.1 | 15.05 | 15.01 | sum app | 56.0578 | 52.3211 | 50.71 | 51.6588 | 53.3573 | 55.5804 | 58.2541 | 61.4368 | 65.2966 | Laser printers | Computers | 100 | 89 | 83 | 80 | 78 | 77 | 76 | 76 | 75 | Laser printers | Computers | 19 | 15.4326 | 13.2717 | 12.384 | 11.9028 | 11.6732 | 11.476 | 11.438 | 11.2575
PC speakers | Computers | 4 | 73 | 65.23 | 54.32 | 45.8 | 39.06 | 33.67 | 29.31 | 25.75 | 22.82 | [10 empty] | PC speakers | Computers | 15 | 15 | 14 | 14 | 14 | 14 | 14 | 13 | 13 | PC speakers | Computers | 10.95 | 9.7845 | 7.6048 | 6.412 | 5.4684 | 4.7138 | 4.1034 | 3.3475 | 2.9666
Scanner | Computers | 4 | 11 | 9.23 | 7.47 | 6.49 | 5.93 | 5.6 | 5.42 | 5.33 | 5.3 | [10 empty] | Scanner | Computers | 44 | 41 | 37 | 34 | 32 | 29 | 27 | 26 | 24 | Scanner | Computers | 4.84 | 3.7843 | 2.7639 | 2.2066 | 1.8976 | 1.624 | 1.4634 | 1.3858 | 1.272
Wireless network | Computers | 4 | 85 | 90.33 | 93.28 | 93.96 | 94.22 | 94.42 | 94.6 | 94.78 | 94.96 | [10 empty] | Wireless network | Computers | 90 | 79 | 64 | 54 | 48 | 43 | 40 | 37 | 35 | Wireless network | Computers | 76.5 | 71.3607 | 59.6992 | 50.7384 | 45.2256 | 40.6006 | 37.84 | 35.0686 | 33.236
Coffee maker | Cooking | 4 | 69 | 65.98 | 61.54 | 57.72 | 54.41 | 51.54 | 49.04 | 46.84 | 44.92 | [10 empty] | Coffee maker | Cooking | 37 | 36 | 36 | 36 | 36 | 36 | 36 | 36 | 36 | Coffee maker | Cooking | 25.53 | 23.7528 | 22.1544 | 20.7792 | 19.5876 | 18.5544 | 17.6544 | 16.8624 | 16.1712
Cooker hoods | Cooking | 15 | 94 | 93.98 | 93.96 | 93.93 | 93.9 | 93.87 | 93.84 | 93.82 | 93.79 | [10 empty] | Cooker hoods | Cooking | 54 | 57 | 61 | 63 | 63 | 63 | 63 | 63 | 63 | Cooker hoods | Cooking | 50.76 | 53.5686 | 57.3156 | 59.1759 | 59.157 | 59.1381 | 59.1192 | 59.1066 | 59.0877
Electric baking ovens | Cooking | 14 | 83.09 | 83.74 | 84.75 | 85.66 | 86.5 | 87.28 | 88.02 | 88.71 | 89.38 | [10 empty] | Electric baking ovens | Cooking | 110 | 109 | 108 | 105 | 104 | 104 | 102 | 101 | 101 | Electric baking ovens | Cooking | 91.399 | 91.2766 | 91.53 | 89.943 | 89.96 | 90.7712 | 89.7804 | 89.5971 | 90.2738
Electric baking ovens standby | Cooking | 0 | 0 | 0 | 0 | 0 | 0 | 0 | 0 | 0 | 0 | [10 empty] | Electric baking ovens standby | Cooking | 0 | 0 | 0 | 0 | 0 | 0 | 0 | 0 | 0 | Electric baking ovens standby | Cooking | 0 | 0 | 0 | 0 | 0 | 0 | 0 | 0 | 0
Electric hobs | Cooking | 19 | 97.37 | 97.96 | 98.69 | 99.17 | 99.47 | 99.66 | 99.78 | 99.84 | 99.87 | [10 empty] | Electric hobs | Cooking | 184 | 171 | 153 | 141 | 133 | 128 | 126 | 126 | 125 | Electric hobs | Cooking | 179.1608 | 167.5116 | 150.9957 | 139.8297 | 132.2951 | 127.5648 | 125.7228 | 125.7984 | 124.8375
Electric hobs standby | Cooking | 0 | 0 | 0 | 0 | 0 | 0 | 0 | 0 | 0 | 0 | [10 empty] | Electric hobs standby | Cooking | 0 | 0 | 0 | 0 | 0 | 0 | 0 | 0 | 0 | Electric hobs standby | Cooking | 0 | 0 | 0 | 0 | 0 | 0 | 0 | 0 | 0
Electric keddle | Cooking | 4 | 86 | 86.64 | 87.43 | 88.01 | 88.47 | 88.87 | 89.23 | 89.58 | 89.92 | [10 empty] | Electric keddle | Cooking | 25 | 25 | 25 | 25 | 25 | 25 | 25 | 25 | 25 | Electric keddle | Cooking | 21.5 | 21.66 | 21.8575 | 22.0025 | 22.1175 | 22.2175 | 22.3075 | 22.395 | 22.48
Espresso machine | Cooking | 4 | 13 | 15.87 | 19.42 | 21.63 | 22.95 | 23.74 | 24.25 | 24.6 | 24.87 | [10 empty] | Espresso machine | Cooking | 25 | 25 | 25 | 25 | 25 | 25 | 25 | 25 | 25 | Espresso machine | Cooking | 3.25 | 3.9675 | 4.855 | 5.4075 | 5.7375 | 5.935 | 6.0625 | 6.15 | 6.2175
Microwave ovens | Cooking | 10 | 78 | 79.71 | 82.08 | 83.93 | 85.41 | 86.59 | 87.56 | 88.38 | 89.07 | [10 empty] | Microwave ovens | Cooking | 25 | 26 | 24 | 24 | 24 | 24 | 24 | 24 | 24 | Microwave ovens | Cooking | 19.5 | 20.7246 | 19.6992 | 20.1432 | 20.4984 | 20.7816 | 21.0144 | 21.2112 | 21.3768
Microwave ovens standby | Cooking | 0 | 0 | 0 | 0 | 0 | 0 | 0 | 0 | 0 | 0 | [10 empty] | Microwave ovens standby | Cooking | 0 | 0 | 0 | 0 | 0 | 0 | 0 | 0 | 0 | Microwave ovens standby | Cooking | 0 | 0 | 0 | 0 | 0 | 0 | 0 | 0 | 0
B/W TV | Entertainment | 14 | 0.01 | 0 | 0 | 0 | 0 | 0 | 0 | 0 | 0 | [10 empty] | B/W TV | Entertainment | 50 | 45 | 35 | 35 | 35 | 35 | 35 | 35 | 35 | B/W TV | Entertainment | 0.005 | 0 | 0 | 0 | 0 | 0 | 0 | 0 | 0
Bluray player | Entertainment | 4 | 25 | 25.19 | 25.19 | 25.16 | 25.13 | 25.1 | 25.07 | 25.04 | 25.01 | [10 empty] | Bluray player | Entertainment | 11 | 9 | 7 | 6 | 6 | 5 | 5 | 5 | 5 | Bluray player | Entertainment | 2.75 | 2.2671 | 1.7633 | 1.5096 | 1.5078 | 1.255 | 1.2535 | 1.252 | 1.2505
CRT TV | Entertainment | 3 | 42 | 5 | 0 | 0 | 0 | 0 | 0 | 0 | 0 | [10 empty] | CRT TV | Entertainment | 150 | 147 | 0 | 0 | 0 | 0 | 0 | 0 | 0 | CRT TV | Entertainment | 63 | 7.35 | 0 | 0 | 0 | 0 | 0 | 0 | 0
Digital photo frame | Entertainment | 4 | 14 | 17.83 | 21.32 | 22.78 | 23.49 | 23.93 | 24.29 | 24.62 | 24.93 | [10 empty] | Digital photo frame | Entertainment | 18 | 17 | 15 | 14 | 14 | 13 | 12 | 12 | 12 | Digital photo frame | Entertainment | 2.52 | 3.0311 | 3.198 | 3.1892 | 3.2886 | 3.1109 | 2.9148 | 2.9544 | 2.9916
DVD player | Entertainment | 4 | 95 | 75.78 | 47.31 | 29.78 | 18.78 | 11.75 | 7.18 | 4.17 | 2.16 | [10 empty] | DVD player | Entertainment | 20 | 19 | 17 | 16 | 15 | 14 | 13 | 12 | 11 | DVD player | Entertainment | 19 | 14.3982 | 8.0427 | 4.7648 | 2.817 | 1.645 | 0.9334 | 0.5004 | 0.2376
Gaming consol - PS2/3 | Entertainment | 4 | 16.84 | 16.9 | 16.92 | 16.91 | 16.9 | 16.88 | 16.87 | 16.86 | 16.84 | [10 empty] | Gaming consol - PS2/3 | Entertainment | 125 | 125 | 125 | 125 | 125 | 125 | 125 | 125 | 125 | Gaming consol - PS2/3 | Entertainment | 21.05 | 21.125 | 21.15 | 21.1375 | 21.125 | 21.1 | 21.0875 | 21.075 | 21.05
Gaming consol - Wii | Entertainment | 4 | 24.41 | 30.02 | 36.76 | 41.12 | 43.94 | 45.88 | 47.35 | 48.57 | 49.67 | [10 empty] | Gaming consol - Wii | Entertainment | 26 | 26 | 26 | 26 | 26 | 26 | 26 | 26 | 26 | Gaming consol - Wii | Entertainment | 6.3466 | 7.8052 | 9.5576 | 10.6912 | 11.4244 | 11.9288 | 12.311 | 12.6282 | 12.9142 | Comment to the chart above :
Gaming consol - Xbox | Entertainment | 4 | 13 | 13.02 | 13.02 | 13.02 | 13.02 | 13.01 | 13.01 | 13.01 | 13 | Comment to the chart : | [9 empty] | Gaming consol - Xbox | Entertainment | 125 | 125 | 125 | 125 | 125 | 125 | 125 | 125 | 125 | Gaming consol - Xbox | Entertainment | 16.25 | 16.275 | 16.275 | 16.275 | 16.275 | 16.2625 | 16.2625 | 16.2625 | 16.25
LCD TV | Entertainment | 7 | 105.71 | 97.31 | 84 | 71.17 | 58.43 | 45.71 | 32.99 | 20.26 | 7.54 | Computers : the number is decreasing ? | [9 empty] | LCD TV | Entertainment | 305 | 282 | 244 | 226 | 212 | 203 | 196 | 191 | 188 | LCD TV | Entertainment | 322.4155 | 274.4142 | 204.96 | 160.8442 | 123.8716 | 92.7913 | 64.6604 | 38.6966 | 14.1752
LED TV | Entertainment | 7 | 36 | 64.93 | 106.64 | 131.07 | 142.67 | 147.56 | 149.38 | 149.87 | 149.8 |  | -more than one printer per household? | [8 empty] | LED TV | Entertainment | 199 | 197 | 194 | 191 | 189 | 186 | 184 | 181 | 179 | LED TV | Entertainment | 71.64 | 127.9121 | 206.8816 | 250.3437 | 269.6463 | 274.4616 | 274.8592 | 271.2647 | 268.142 | Detached Buildings
Plasma TV | Entertainment | 7 | 45.14 | 33.58 | 19.33 | 12.45 | 8.46 | 5.77 | 3.71 | 1.98 | 0.41 | Lightning: I find it strange that the numbers is going down from 2012 to 2025? | [9 empty] | Plasma TV | Entertainment | 437 | 424 | 378 | 358 | 340 | 329 | 322 | 316 | 313 | Plasma TV | Entertainment | 197.2618 | 142.3792 | 73.0674 | 44.571 | 28.764 | 18.9833 | 11.9462 | 6.2568 | 1.2833 | Yearly consumption for an average hh for each appliances [per kST/1000] , devided on appliance group
Settop box | Entertainment | 4 | 33.92 | 40.45 | 46.44 | 48.75 | 49.58 | 49.87 | 49.96 | 49.99 | 49.99 | [10 empty] | Settop box | Entertainment | 197 | 187 | 174 | 162 | 152 | 144 | 137 | 131 | 126 | Settop box | Entertainment | 66.8224 | 75.6415 | 80.8056 | 78.975 | 75.3616 | 71.8128 | 68.4452 | 65.4869 | 62.9874 |  | [kWh/(kST/1000)] | [kWh/(kST/1000)] | [kWh/(kST/1000)] | [kWh/(kST/1000)] | [kWh/(kST/1000)] | [kWh/(kST/1000)] | [kWh/(kST/1000)] | [kWh/(kST/1000)] | [kWh/(kST/1000)]
Stereo systems | Entertainment | 10 | 87.78 | 87.03 | 85.89 | 84.85 | 83.89 | 83 | 82.15 | 81.35 | 80.58 | [10 empty] | Stereo systems | Entertainment | 100 | 100 | 100 | 100 | 100 | 100 | 100 | 100 | 100 | Stereo systems | Entertainment | 87.78 | 87.03 | 85.89 | 84.85 | 83.89 | 83 | 82.15 | 81.35 | 80.58 | [kWh/(kST/1000)] | 2012 | 2015 | 2020 | 2025 | 2030 | 2035 | 2040 | 2045 | 2050
Stereo systems standby | Entertainment | 0 | 0 | 0 | 0 | 0 | 0 | 0 | 0 | 0 | 0 | [10 empty] | Stereo systems standby | Entertainment | 0 | 0 | 0 | 0 | 0 | 0 | 0 | 0 | 0 | Stereo systems standby | Entertainment | 0 | 0 | 0 | 0 | 0 | 0 | 0 | 0 | 0 | Computers | 89.7429 | 82.1645 | 74.2828 | 68.6669 | 64.6729 | 61.6711 | 59.4535 | 57.6567 | 56.2417
Surround sound | Entertainment | 4 | 37 | 37.01 | 37.01 | 37.01 | 37.01 | 37.01 | 37.01 | 37 | 37 | Ownershiplevel index 2012( /number of appliances index) [kST2012/kSTn] | [9 empty] | Surround sound | Entertainment | 100 | 100 | 100 | 100 | 100 | 100 | 100 | 100 | 100 | Surround sound | Entertainment | 37 | 37.01 | 37.01 | 37.01 | 37.01 | 37.01 | 37.01 | 37 | 37 | Cooking | 75.145 | 73.0056 | 69.7913 | 67.4052 | 65.7779 | 64.8975 | 64.2558 | 64.1482 | 64.015
Videos | Entertainment | 10 | 67.92 | 66.33 | 64.15 | 62 | 59.9 | 57.84 | 55.84 | 53.89 | 51.99 | [kST/1000] | 2012 | 2015 | 2020 | 2025 | 2030 | 2035 | 2040 | 2045 | 2050 | Videos | Entertainment | 13 | 12 | 9 | 7 | 6 | 4 | 3 | 2 | 2 | Videos | Entertainment | 8.8296 | 7.9596 | 5.7735 | 4.34 | 3.594 | 2.3136 | 1.6752 | 1.0778 | 1.0398 | Entertainment | 143.332 | 135.0959 | 124.9006 | 120.5397 | 116.7542 | 112.8464 | 109.3058 | 105.544 | 102.1578
Videos standby | Entertainment | 0 | 0 | 0 | 0 | 0 | 0 | 0 | 0 | 0 | 0 | Computers | 100 | 99.8247 | 97.2421 | 94.0584 | 91.1202 | 88.5826 | 86.4107 | 84.5342 | 82.8865 | Videos standby | Entertainment | 0 | 0 | 0 | 0 | 0 | 0 | 0 | 0 | 0 | Videos standby | Entertainment | 0 | 0 | 0 | 0 | 0 | 0 | 0 | 0 | 0 | Lighting | 16.7478 | 13.8378 | 13.3072 | 12.0958 | 11.0895 | 10.2907 | 9.6614 | 9.2332 | 8.8089
Central Heating - natural gas | Heating | 13 | 22.29 | 22.37 | 22.44 | 22.44 | 22.43 | 22.4 | 22.37 | 22.33 | 22.29 | Cooking | 100 | 100.6571 | 101.4237 | 101.8426 | 102.0463 | 102.1308 | 102.1635 | 102.1731 | 102.1827 | Central Heating - natural gas | Heating | 363 | 312 | 220 | 148 | 111 | 89 | 75 | 64 | 57 | Central Heating - natural gas | Heating | 80.9127 | 69.7944 | 49.368 | 33.2112 | 24.8973 | 19.936 | 16.7775 | 14.2912 | 12.7053 | Miscellaneous | 37.1094 | 34.6195 | 30.1114 | 25.5881 | 21.3722 | 17.6241 | 14.3949 | 11.6719 | 9.4106
Central Heating - oil | Heating | 15 | 9.87 | 8.94 | 7.6 | 6.53 | 5.66 | 4.96 | 4.38 | 3.9 | 3.5 | Entertainment | 100 | 94.8193 | 93.8251 | 92.5963 | 90.2863 | 87.5072 | 84.6333 | 81.806 | 79.058 | Central Heating - oil | Heating | 312 | 277 | 200 | 131 | 96 | 77 | 64 | 55 | 49 | Central Heating - oil | Heating | 30.7944 | 24.7638 | 15.2 | 8.5543 | 5.4336 | 3.8192 | 2.8032 | 2.145 | 1.715 | Refrigeration | 212.1117 | 186.2166 | 158.4891 | 146.8546 | 142.2265 | 140.59 | 139.8305 | 140.1934 | 141.0412
Circulation pumps | Heating | 10 | 56 | 59.15 | 63.52 | 67.43 | 71.14 | 74.77 | 78.35 | 81.93 | 85.49 | Lighting | 100 | 86.0837 | 77.4361 | 77.0805 | 78.2798 | 79.7084 | 80.5939 | 80.5789 | 79.5746 | Circulation pumps | Heating | 175 | 87 | 25 | 14 | 11 | 11 | 11 | 12 | 12 | Circulation pumps | Heating | 98 | 51.4605 | 15.88 | 9.4402 | 7.8254 | 8.2247 | 8.6185 | 9.8316 | 10.2588 | Washing | 311.0534 | 303.4219 | 293.1567 | 286.324 | 281.8705 | 278.5705 | 276.5522 | 274.7445 | 273.2153
Electric radiators | Heating | 25 | 3 | 2.98 | 2.96 | 2.93 | 2.9 | 2.86 | 2.82 | 2.78 | 2.74 | Miscellaneous | 100 | 107.1922 | 123.2403 | 145.0257 | 173.6336 | 210.5603 | 257.7958 | 317.9368 | 394.337 | Electric radiators | Heating | 6800 | 6800 | 6800 | 6800 | 6800 | 6800 | 6800 | 6800 | 6800 | Electric radiators | Heating | 204 | 202.64 | 201.28 | 199.24 | 197.2 | 194.48 | 191.76 | 189.04 | 186.32
Electric radiators Partial | Heating | 25 | 15.54 | 15 | 14.13 | 13.33 | 12.58 | 11.89 | 11.23 | 10.62 | 10.04 | Refrigeration | 100 | 99.9458 | 100.1264 | 100.4922 | 100.9483 | 101.4675 | 102.0004 | 102.5467 | 103.0931 | Electric radiators Partial | Heating | 484 | 443 | 363 | 295 | 245 | 214 | 203 | 200 | 200 | Electric radiators Partial | Heating | 75.2136 | 66.45 | 51.2919 | 39.3235 | 30.821 | 25.4446 | 22.7969 | 21.24 | 20.08 | Comment to the chart above :
Electric water heaters | Heating | 12 | 11.83 | 11.59 | 11.22 | 10.9 | 10.62 | 10.39 | 10.18 | 10 | 9.84 | Washing | 100 | 101.983 | 104.2378 | 105.5651 | 106.3447 | 106.8165 | 107.1003 | 107.2802 | 107.3962 | Electric water heaters | Heating | 2313 | 2284 | 2230 | 2185 | 2154 | 2128 | 2107 | 2090 | 2077 | Electric water heaters | Heating | 273.6279 | 264.7156 | 250.206 | 238.165 | 228.7548 | 221.0992 | 214.4926 | 209 | 204.3768 | Miscellaneous : why is the consumption pr app increasing
Heat pumps air/air | Heating | 15 | 5 | 7.07 | 9.47 | 10.45 | 10.71 | 10.66 | 10.49 | 10.28 | 10.04 | [10 empty] | Heat pumps air/air | Heating | 3064 | 2895 | 2688 | 2486 | 2294 | 2168 | 2101 | 2062 | 2039 | Heat pumps air/air | Heating | 153.2 | 204.6765 | 254.5536 | 259.787 | 245.6874 | 231.1088 | 220.3949 | 211.9736 | 204.7156
Heat pumps air/water | Heating | 20 | 2 | 3.31 | 5.56 | 7.36 | 8.55 | 9.24 | 9.61 | 9.79 | 9.85 | [10 empty] | Heat pumps air/water | Heating | 2390 | 2251 | 2091 | 1983 | 1893 | 1824 | 1784 | 1764 | 1756 | Heat pumps air/water | Heating | 47.8 | 74.5081 | 116.2596 | 145.9488 | 161.8515 | 168.5376 | 171.4424 | 172.6956 | 172.966 | Detached Buildings
Heat pumps liquid/water | Heating | 20 | 5 | 7.44 | 9.87 | 10.63 | 10.73 | 10.62 | 10.44 | 10.24 | 10.04 | [10 empty] | Heat pumps liquid/water | Heating | 2986 | 2865 | 2750 | 2660 | 2514 | 2331 | 2198 | 2131 | 2095 | Heat pumps liquid/water | Heating | 149.3 | 213.156 | 271.425 | 282.758 | 269.7522 | 247.5522 | 229.4712 | 218.2144 | 210.338 | Activity [kST] per energyconsumption [MWh]
Waterbed | Heating | 6 | 0.01 | 0.01 | 0.01 | 0.01 | 0.01 | 0.01 | 0.01 | 0.01 | 0.01 | [10 empty] | Waterbed | Heating | 500 | 500 | 500 | 500 | 500 | 500 | 500 | 500 | 500 | Waterbed | Heating | 0.05 | 0.05 | 0.05 | 0.05 | 0.05 | 0.05 | 0.05 | 0.05 | 0.05 | kST/MWh | 2012 | 2015 | 2020 | 2025 | 2030 | 2035 | 2040 | 2045 | 2050 | kST/PJ | 2012 | 2015 | 2020 | 2025 | 2030 | 2035 | 2040 | 2045 | 2050
Energy saving bulbs | Lighting | 5 | 1119 | 1034.17 | 895.42 | 763.58 | 635.43 | 509.21 | 384.01 | 259.34 | 134.94 | [10 empty] | Energy saving bulbs | Lighting | 8 | 8 | 8 | 8 | 8 | 8 | 8 | 8 | 8 | Energy saving bulbs | Lighting | 89.52 | 82.7336 | 71.6336 | 61.0864 | 50.8344 | 40.7368 | 30.7208 | 20.7472 | 10.7952 | Computers | 0.011143 | 0.012171 | 0.013462 | 0.014563 | 0.015462 | 0.016215 | 0.01682 | 0.017344 | 0.01778 | Computers | 3095.2617 | 3380.7519 | 3739.4634 | 4045.2925 | 4295.1205 | 4504.1796 | 4672.1887 | 4817.7845 | 4938.9989
Fluorescent tubes | Lighting | 5 | 244 | 232.62 | 219.66 | 209.8 | 200.64 | 191.64 | 182.68 | 173.73 | 164.77 | [10 empty] | Fluorescent tubes | Lighting | 28 | 28 | 27 | 26 | 25 | 24 | 23 | 23 | 22 | Fluorescent tubes | Lighting | 68.32 | 65.1336 | 59.3082 | 54.548 | 50.16 | 45.9936 | 42.0164 | 39.9579 | 36.2494 | Cooking | 0.013308 | 0.013698 | 0.014328 | 0.014836 | 0.015203 | 0.015409 | 0.015563 | 0.015589 | 0.015621 | Cooking | 3696.5558 | 3804.8835 | 3980.1197 | 4121.0171 | 4222.964 | 4280.2547 | 4322.996 | 4330.2529 | 4339.2617
Halogen bulbs | Lighting | 3 | 796 | 674.35 | 491.9 | 366.39 | 276.5 | 209.65 | 158.13 | 117.09 | 83.33 | [10 empty] | Halogen bulbs | Lighting | 24 | 24 | 24 | 24 | 24 | 24 | 24 | 24 | 24 | Halogen bulbs | Lighting | 191.04 | 161.844 | 118.056 | 87.9336 | 66.36 | 50.316 | 37.9512 | 28.1016 | 19.9992 | Entertainment | 0.0069768 | 0.0074022 | 0.0080064 | 0.008296 | 0.008565 | 0.0088616 | 0.0091486 | 0.0094747 | 0.0097888 | Entertainment | 1938.0029 | 2056.1529 | 2223.9906 | 2304.4499 | 2379.1677 | 2461.5574 | 2541.2905 | 2631.8669 | 2719.1043
Halogen bulbs standby | Lighting | 0 | 0 | 0 | 0 | 0 | 0 | 0 | 0 | 0 | 0 | [10 empty] | Halogen bulbs standby | Lighting | 0 | 0 | 0 | 0 | 0 | 0 | 0 | 0 | 0 | Halogen bulbs standby | Lighting | 0 | 0 | 0 | 0 | 0 | 0 | 0 | 0 | 0 | Lighting | 0.059709 | 0.072266 | 0.075147 | 0.082673 | 0.090176 | 0.097175 | 0.1035 | 0.1083 | 0.11352 | Lighting | 16585.9622 | 20073.7674 | 20874.2507 | 22964.7961 | 25048.7702 | 26993.1428 | 28751.2566 | 30084.6969 | 31533.9135
Incandescent light bulb | Lighting | 1 | 415 | 133 | 0 | 0 | 0 | 0 | 0 | 0 | 0 | [10 empty] | Incandescent light bulb | Lighting | 25 | [8 empty] | Incandescent light bulb | Lighting | 103.75 | 0 | 0 | 0 | 0 | 0 | 0 | 0 | 0 | Miscellaneous | 0.026947 | 0.028885 | 0.03321 | 0.039081 | 0.04679 | 0.05674 | 0.069469 | 0.085676 | 0.10626 | Miscellaneous | 7485.3801 | 8023.7422 | 9225.0026 | 10855.7241 | 12997.1337 | 15761.2406 | 19296.9986 | 23798.7783 | 29517.6231
LED light | Lighting | 5 | 221 | 331.9 | 557.36 | 814.63 | 1075.35 | 1317.35 | 1527.78 | 1702.02 | 1841.07 | [10 empty] | LED light | Lighting | 7 | 7 | 7 | 7 | 7 | 7 | 7 | 7 | 7 | LED light | Lighting | 15.47 | 23.233 | 39.0152 | 57.0241 | 75.2745 | 92.2145 | 106.9446 | 119.1414 | 128.8749 | Refrigeration | 0.0047145 | 0.0053701 | 0.0063096 | 0.0068095 | 0.007031 | 0.0071129 | 0.0071515 | 0.007133 | 0.0070901 | Refrigeration | 1309.5825 | 1491.6915 | 1752.6619 | 1891.5157 | 1953.0666 | 1975.7997 | 1986.5316 | 1981.3905 | 1969.4801
[44 empty] | Washing | 0.0032149 | 0.0032957 | 0.0034111 | 0.0034925 | 0.0035477 | 0.0035898 | 0.003616 | 0.0036397 | 0.0036601 | Washing | 893.0228 | 915.4838 | 947.5403 | 970.1521 | 985.4803 | 997.1543 | 1004.4316 | 1011.0403 | 1016.6993
Chest freezer 1st | Refrigeration | 12 | 44.03 | 40.8 | 36.75 | 33.89 | 31.82 | 30.33 | 29.24 | 28.45 | 27.88 | [10 empty] | Chest freezer 1st | Refrigeration | 256 | 217 | 173 | 152 | 143 | 139 | 137 | 136 | 135 | Chest freezer 1st | Refrigeration | 112.7168 | 88.536 | 63.5775 | 51.5128 | 45.5026 | 42.1587 | 40.0588 | 38.692 | 37.638 | Detached Buildings
Chest freezer 2nd standby | Refrigeration | 0 | 0 | 0 | 0 | 0 | 0 | 0 | 0 | 0 | 0 | [10 empty] | Chest freezer 2nd standby | Refrigeration | 0 | 0 | 0 | 0 | 0 | 0 | 0 | 0 | 0 | Chest freezer 2nd standby | Refrigeration | 0 | 0 | 0 | 0 | 0 | 0 | 0 | 0 | 0 | Development in the efficiency from 2012
Combi fridges | Refrigeration | 9 | 49.13 | 51.46 | 54.88 | 57.79 | 60.26 | 62.36 | 64.15 | 65.7 | 67.04 | [10 empty] | Combi fridges | Refrigeration | 268 | 238 | 206 | 192 | 185 | 182 | 180 | 180 | 180 | Combi fridges | Refrigeration | 131.6684 | 122.4748 | 113.0528 | 110.9568 | 111.481 | 113.4952 | 115.47 | 118.26 | 120.672 | [kST/MWh]/[kST/MWh] | 2012 | 2015 | 2020 | 2025 | 2030 | 2035 | 2040 | 2045 | 2050
Combi fridges standby | Refrigeration | 0 | 0 | 0 | 0 | 0 | 0 | 0 | 0 | 0 | 0 | [10 empty] | Combi fridges standby | Refrigeration | 0 | 0 | 0 | 0 | 0 | 0 | 0 | 0 | 0 | Combi fridges standby | Refrigeration | 0 | 0 | 0 | 0 | 0 | 0 | 0 | 0 | 0 | Computers | 1 | 1.0922 | 1.2081 | 1.3069 | 1.3876 | 1.4552 | 1.5095 | 1.5565 | 1.5957
Fridges with freezer compartment | Refrigeration | 11 | 12.99 | 12.12 | 10.84 | 9.74 | 8.8 | 7.99 | 7.29 | 6.68 | 6.14 | [10 empty] | Fridges with freezer compartment | Refrigeration | 186 | 164 | 142 | 131 | 127 | 125 | 124 | 125 | 125 | Fridges with freezer compartment | Refrigeration | 24.1614 | 19.8768 | 15.3928 | 12.7594 | 11.176 | 9.9875 | 9.0396 | 8.35 | 7.675 | Cooking | 1 | 1.0293 | 1.0767 | 1.1148 | 1.1424 | 1.1579 | 1.1695 | 1.1714 | 1.1739
Fridges with freezer compartment standby | Refrigeration | 0 | 0 | 0 | 0 | 0 | 0 | 0 | 0 | 0 | 0 | [10 empty] | Fridges with freezer compartment standby | Refrigeration | 0 | 0 | 0 | 0 | 0 | 0 | 0 | 0 | 0 | Fridges with freezer compartment standby | Refrigeration | 0 | 0 | 0 | 0 | 0 | 0 | 0 | 0 | 0 | Entertainment | 1 | 1.061 | 1.1476 | 1.1891 | 1.2276 | 1.2702 | 1.3113 | 1.358 | 1.403
Fridges without freezer compartment | Refrigeration | 9 | 73.01 | 74.03 | 75.38 | 76.41 | 77.25 | 77.98 | 78.63 | 79.24 | 79.83 | [10 empty] | Fridges without freezer compartment | Refrigeration | 140 | 126 | 109 | 103 | 101 | 100 | 100 | 100 | 101 | Fridges without freezer compartment | Refrigeration | 102.214 | 93.2778 | 82.1642 | 78.7023 | 78.0225 | 77.98 | 78.63 | 79.24 | 80.6283 | Lighting | 1 | 1.2103 | 1.2585 | 1.3846 | 1.5102 | 1.6275 | 1.7335 | 1.8139 | 1.9012
Fridges without freezer compartment standby | Refrigeration | 0 | 0 | 0 | 0 | 0 | 0 | 0 | 0 | 0 | 0 | [10 empty] | Fridges without freezer compartment standby | Refrigeration | 0 | 0 | 0 | 0 | 0 | 0 | 0 | 0 | 0 | Fridges without freezer compartment standby | Refrigeration | 0 | 0 | 0 | 0 | 0 | 0 | 0 | 0 | 0 | Miscellaneous | 1 | 1.0719 | 1.2324 | 1.4503 | 1.7363 | 2.1056 | 2.578 | 3.1794 | 3.9434
Upright freezers | Refrigeration | 9 | 42.3 | 42.93 | 43.89 | 44.72 | 45.43 | 46.05 | 46.58 | 47.03 | 47.42 | [10 empty] | Upright freezers | Refrigeration | 234 | 205 | 176 | 163 | 158 | 157 | 156 | 157 | 159 | Upright freezers | Refrigeration | 98.982 | 88.0065 | 77.2464 | 72.8936 | 71.7794 | 72.2985 | 72.6648 | 73.8371 | 75.3978 | Refrigeration | 1 | 1.1391 | 1.3383 | 1.4444 | 1.4914 | 1.5087 | 1.5169 | 1.513 | 1.5039
Upright freezers standby | Refrigeration | 0 | 0 | 0 | 0 | 0 | 0 | 0 | 0 | 0 | 0 | [10 empty] | Upright freezers standby | Refrigeration | 0 | 0 | 0 | 0 | 0 | 0 | 0 | 0 | 0 | Upright freezers standby | Refrigeration | 0 | 0 | 0 | 0 | 0 | 0 | 0 | 0 | 0 | Washing | 1 | 1.0252 | 1.061 | 1.0864 | 1.1035 | 1.1166 | 1.1248 | 1.1322 | 1.1385
Dishwashers | Washing | 10 | 84.51 | 86.43 | 88.46 | 89.48 | 89.95 | 90.12 | 90.14 | 90.08 | 89.98 | [10 empty] | Dishwashers | Washing | 290 | 281 | 271 | 261 | 253 | 247 | 243 | 239 | 236 | Dishwashers | Washing | 245.079 | 242.8683 | 239.7266 | 233.5428 | 227.5735 | 222.5964 | 219.0402 | 215.2912 | 212.3528
Dishwashers standby | Washing | 0 | 0 | 0 | 0 | 0 | 0 | 0 | 0 | 0 | 0 | [10 empty] | Dishwashers standby | Washing | 0 | 0 | 0 | 0 | 0 | 0 | 0 | 0 | 0 | Dishwashers standby | Washing | 0 | 0 | 0 | 0 | 0 | 0 | 0 | 0 | 0
Tumble dryers | Washing | 11 | 66.89 | 69.39 | 72.54 | 74.73 | 76.28 | 77.43 | 78.3 | 79.01 | 79.61 | [10 empty] | Tumble dryers | Washing | 475 | 465 | 451 | 444 | 440 | 437 | 434 | 432 | 430 | Tumble dryers | Washing | 317.7275 | 322.6635 | 327.1554 | 331.8012 | 335.632 | 338.3691 | 339.822 | 341.3232 | 342.323
Tumble dryers standby | Washing | 0 | 0 | 0 | 0 | 0 | 0 | 0 | 0 | 0 | 0 | [10 empty] | Tumble dryers standby | Washing | 0 | 0 | 0 | 0 | 0 | 0 | 0 | 0 | 0 | Tumble dryers standby | Washing | 0 | 0 | 0 | 0 | 0 | 0 | 0 | 0 | 0
Washing machines | Washing | 10 | 98.73 | 99.27 | 99.73 | 99.84 | 99.77 | 99.63 | 99.45 | 99.25 | 99.04 | [10 empty] | Washing machines | Washing | 218 | 210 | 198 | 191 | 187 | 184 | 183 | 182 | 181 | Washing machines | Washing | 215.2314 | 208.467 | 197.4654 | 190.6944 | 186.5699 | 183.3192 | 181.9935 | 180.635 | 179.2624
Washing machines standby | Washing | 0 | 0 | 0 | 0 | 0 | 0 | 0 | 0 | 0 | 0 | [10 empty] | Washing machines standby | Washing | 0 | 0 | 0 | 0 | 0 | 0 | 0 | 0 | 0 | Washing machines standby | Washing | 0 | 0 | 0 | 0 | 0 | 0 | 0 | 0 | 0
| Miscellaneous |  | 576 | 617.427 | 709.8639 | 835.348 | 1000.1294 | 1212.8275 | 1484.904 | 1831.316 | 2271.3811 | [10 empty] | Specific energyconsumption ( kWh/y/app) | Miscellaneous | 37.1094 | 34.6195 | 30.1114 | 25.5881 | 21.3722 | 17.6241 | 14.3949 | 11.6719 | 9.4106 | Total energyconsumption ( kWh/y) | Miscellaneous | 213.75 | 213.75 | 213.75 | 213.75 | 213.75 | 213.75 | 213.75 | 213.75 | 213.75
Note on N4: Rikke Næraa: the unit is kWh/ST but I find et easier to recognize the activity unit kST in this way
Note on A10: Rikke Næraa: More standby than PCs ?
Note on AW38: Rikke Næraa: the unit is kWh/ST but I find et easier to recognize the activity unit kST in this way
Note on N41: Rikke Næraa: the unit is kWh/ST but I find et easier to recognize the activity unit kST in this way
Note on A61: Rikke Næraa: Why freezer 1st and st. by for the 2nd And again why do the ownershiplevel of the st.by become higher than for the appl.?
Note on A73: Rikke Næraa: same as for Laptop PC
Note on B78: Rikke Næraa: specification can be find in the file udv.divergrpMar_APril14_TF

## Comments
I have noted that we discusssed that standby is disapering, the figures are very high in general for standby .
But we should take a look at the network standby
rin 18.3 standby nu rettet i forhold til snak med Troels d. 17 marts
Snak med Troels d. 17 marts vi aftalte:
Standby skal bare ud - Rikke sætter alle standby til nul ( også Miscellaneous ?, det antager jeg sig til hvis jeg ikke skal)
I forhold til Miscellaneous så bør ownership level at gå op, men det amlede forbrug pr husstand holdes konstant, Troels at anvende nogle svanske data til at finde ”fremtidsdata” for Miscellaneous hvor ownership level vokser. ( sender det senest mandag d. 24)
Det er bl.a. tablets der ligger i Miscellaneous det kan forklare hvorfor ownershiplevel for computere falder, folk skifter til tablets .
Belysning – det ser underligt ud at antallet falder, men det er baseret på hvad folk konsekvent har svaret gennem de sidste år .
Dokumentation Troels prøver om han kan finde noget gammelt elmodelbolig eller noget som han har sendt til Maria .

## udv_divergrpMar_April 14_TF
Bestand, øvrige apparater |  | The projections are made raising( 1 + rate ) in the number of years times( from the last year given) the ownershiplevel in the last year given | [9 empty] | Multi storey buildings
[11 empty] | difference in rate p.a. | number of appliances per household
Ownership level | 2012 | 2015 | 2020 | 2025 | 2030 | 2035 | 2040 | 2045 | 2050 |  | Ændr. pct p.a. | [kST/1000] | 2012 | 2015 | 2020 | 2025 | 2030 | 2035 | 2040 | 2045 | 2050
Robotstøvsuger | 0.2 | 0.21224 | 0.23433 | 0.25872 | 0.28565 | 0.31538 | 0.3482 | 0.38445 | 0.42446 |  | 2 | Computers | 4.86 | 4.9909 | 5.0208 | 4.9522 | 4.8543 | 4.7535 | 4.658 | 4.5701 | 4.4899
Håndstøvsuger | 0.31 | 0.29177 | 0.26374 | 0.2384 | 0.21549 | 0.19479 | 0.17607 | 0.15916 | 0.14386 |  | -2 | Cooking | 4.5096 | 4.556 | 4.6094 | 4.6407 | 4.6577 | 4.6662 | 4.67 | 4.6714 | 4.6718
Tyverialarm | 0.14 | 0.14424 | 0.1516 | 0.15933 | 0.16746 | 0.176 | 0.18498 | 0.19442 | 0.20433 |  | 1 | Entertainment | 5.138 | 4.8685 | 4.7445 | 4.7018 | 4.6307 | 4.5173 | 4.3738 | 4.2134 | 4.0459
Trådløs telefon | 0.7 | 0.58141 | 0.4267 | 0.31316 | 0.22983 | 0.16867 | 0.12379 | 0.090848 | 0.066674 |  | -6 | Lighting | 15.76 | 12.0559 | 11.2261 | 11.2795 | 11.8284 | 12.5773 | 13.3285 | 13.9705 | 14.4545
Telefonsvarer | 0.08 | 0.066447 | 0.048766 | 0.035789 | 0.026266 | 0.019277 | 0.014147 | 0.010383 | 0.0076199 |  | -6 | Miscellaneous * | 3.5368 | 3.7912 | 4.3588 | 5.1293 | 6.1411 | 7.4472 | 9.1178 | 11.2449 | 13.9471
Elevationsseng | 0.34 | 0.36081 | 0.39836 | 0.43983 | 0.4856 | 0.53615 | 0.59195 | 0.65356 | 0.72158 |  | 2 | Refrigeration | 1.6344 | 1.6308 | 1.6229 | 1.6143 | 1.6066 | 1.6001 | 1.5952 | 1.5916 | 1.5888
Hobbyværktøj | 0.8 | 0.84897 | 0.93733 | 1.0349 | 1.1426 | 1.2615 | 1.3928 | 1.5378 | 1.6978 |  | 2 | Washing | 1.271 | 1.3484 | 1.4647 | 1.5666 | 1.655 | 1.7312 | 1.7967 | 1.8528 | 1.9008
Tablets o.lign. | 1 | 1.1576 | 1.4775 | 1.8856 | 2.4066 | 3.0715 | 3.9201 | 5.0032 | 6.3855 |  | 5 | Summ app | 38.933 | 35.6248 | 35.787 | 37.1086 | 39.234 | 41.9739 | 45.2712 | 49.183 | 53.8655
Fitnessudstyr | 0.01 | 0.010612 | 0.011717 | 0.012936 | 0.014282 | 0.015769 | 0.01741 | 0.019222 | 0.021223 |  | 2 | percent Miscellaneous | 9.084% | 10.64% | 12.18% | 13.82% | 15.65% | 17.74% | 20.14% | 22.86% | 25.89%
El-legetøj | 0.05 | 0.05306 | 0.058583 | 0.06468 | 0.071412 | 0.078845 | 0.087051 | 0.096112 | 0.10611 |  | 2
Drænpumper | 0.03 | 0.031836 | 0.03515 | 0.038808 | 0.042847 | 0.047307 | 0.052231 | 0.057667 | 0.063669 |  | 2 | Detached Buildings
Akvarier | 0.1 | 0.1 | 0.1 | 0.1 | 0.1 | 0.1 | 0.1 | 0.1 | 0.1 |  | 0 | number of appliances per household
Andet | 2 | 2.3153 | 2.9549 | 3.7713 | 4.8132 | 6.143 | 7.8403 | 10.0064 | 12.771 |  | 5 | [kST/1000] | 2012 | 2015 | 2020 | 2025 | 2030 | 2035 | 2040 | 2045 | 2050
[12 empty] | Computers | 5.99 | 5.9795 | 5.8248 | 5.6341 | 5.4581 | 5.3061 | 5.176 | 5.0636 | 4.9649
SUM | 5.76 | 6.1743 | 7.0986 | 8.3535 | 10.0013 | 12.1283 | 14.849 | 18.3132 | 22.7138 |  |  | Cooking | 5.2046 | 5.2388 | 5.2787 | 5.3005 | 5.3111 | 5.3155 | 5.3172 | 5.3177 | 5.3182
Relativ | 1 | 1.0719 | 1.2324 | 1.4503 | 1.7363 | 2.1056 | 2.578 | 3.1794 | 3.9434 |  |  | Entertainment | 7.1776 | 6.7931 | 6.6529 | 6.5073 | 6.3005 | 6.0707 | 5.841 | 5.6196 | 5.4081
[12 empty] | Lighting | 27.95 | 24.0604 | 21.6434 | 21.544 | 21.8792 | 22.2785 | 22.526 | 22.5218 | 22.2411
Miscellaneous |  |  |  | Yearly consumption for the appliance in kWh | [7 empty] | Miscellaneous | 5.76 | 6.1743 | 7.0986 | 8.3535 | 10.0013 | 12.1283 | 14.849 | 18.3132 | 22.7138
| kWh/y | kWh/y | kWh/y | kWh/y | kWh/y | kWh/y | kWh/y | kWh/y | kWh/y |  |  | Refrigeration | 2.2146 | 2.2134 | 2.2174 | 2.2255 | 2.2356 | 2.2471 | 2.2589 | 2.271 | 2.2831
Multy storey buildings MB | 2012 | 2015 | 2020 | 2025 | 2030 | 2035 | 2040 | 2045 | 2050 |  |  | Washing | 2.5013 | 2.5509 | 2.6073 | 2.6405 | 2.66 | 2.6718 | 2.6789 | 2.6834 | 2.6863
Energyconsumption total | 131.25 | 131.25 | 131.25 | 131.25 | 131.25 | 131.25 | 131.25 | 131.25 | 131.25 | first data when the miscellaneous was treated as one appliance |  | sum app | 56.7981 | 53.0104 | 51.3231 | 52.2054 | 53.8458 | 56.018 | 58.647 | 61.7903 | 65.6155
Specific Energy consumption | 37.1094 | 34.6195 | 30.1114 | 25.5881 | 21.3722 | 17.6241 | 14.3949 | 11.6719 | 9.4106 | The specifik energyconsumption per appliance calculated from the energyforcast in the line above and the forcast of the ownershiplevel |  | percent Miscellaneous | 10.14% | 11.65% | 13.83% | 16% | 18.57% | 21.65% | 25.32% | 29.64% | 34.62%
Ownershiplevel | 3.5368 | 3.7912 | 4.3588 | 5.1293 | 6.1411 | 7.4472 | 9.1178 | 11.2449 | 13.9471 | Antal apperater
Detached Buildings DB | 2012 | 2015 | 2020 | 2025 | 2030 | 2035 | 2040 | 2045 | 2050
Energyconsumption total | 213.75 | 213.75 | 213.75 | 213.75 | 213.75 | 213.75 | 213.75 | 213.75 | 213.75 | first data when the miscellaneous was treated as one appliance
Specific Energy consumption | 37.1094 | 34.6195 | 30.1114 | 25.5881 | 21.3722 | 17.6241 | 14.3949 | 11.6719 | 9.4106 | The specifik energyconsumption per appliance calculated from the energyforcast in the line above and the forcast of the ownershiplevel
Ownershiplevel | 5.76 | 6.1743 | 7.0986 | 8.3535 | 10.0013 | 12.1283 | 14.849 | 18.3132 | 22.7138 | Antal apperater
RIN April 2015
The starting point is an assumption of how the total energy consumption for this group is today and will develop in the future - this is made by 'Troels Fjordbak Larsen' (tfl@it-energy.dk). (B25:J25 and B29: J29)
It was ( in the original proposal from TF) assumed that the numbers of appliances was the same for MB and DB and that it was the energyconsumption per appliance that differed - that assumtion I have changed assuming that the specific energyconsumption is the same and deduced from the total energy consumption for DB divided by the relativ development in the numbers of apliances ( row B20:J20) And the the numbers of appliances is found dividing the assumed total energy connsumption by the specific consumption - this gives us different ownership level for DB and MB which should be expected.
We are ending up with a increasing specific energyconsumption, which is not really logical. But one reason behind this is that the operationtime is incerasing because all new appliances is put in this group (therefore the number is increasing) and some of them replace appliances from the other groups, which have longer operation time, than the rest group which is the group in 2012.
Hej igen,
Ja, 2 er det rigtige. Og det med andelen af det samlede antal apparater:
enig, men det er blot sådan Diversegruppen har været brugt i modellen, altså
til at opsamle alle fremtidige, ukendte apparater. Og derfor stiger
forbruget til Diverse. I realiteten bør forbruget til Diverse være konstant,
og antallet svagt stigende, svarende til let stigende effektivitet, og at
apparater kommer og går (altså nye gadgets om 10 år er allerede forsvundet
om 20 år osv., så folk alt i alt har det samme antal af gadgets).
42 og 35% er måske højt, men det er jo blot antallet vi ser på.
Elforbrugsmæssigt er de jo ikke så betydelige.
Så jeg synes du skal fastholde tallene...
Mvh. Troels
-----Oprindelig meddelelse-----
Fra: Rikke Næraa [mailto:rin@ens.dk]
Sendt: 4. april 2014 10:26
Til: 'Troels Fjordbak Larsen' (tfl@it-energy.dk)
Emne: FW: udvkl_diversegrpmarts2014_TF.xlsx
Hej Troels
Tak for svar - jeg er ikke helt sikker på om jeg kan forstå det hele
Jeg forstår på din tekst, at der skal stå 2 b17 -( I excel arket der var
vedhæftet stod der 5) med 2 her ender vi med at alle huststande i 2050 i
gennemsnit har 23 apparater fra denne her gruppe. Jeg synes at det er et
relativt højt tal, hhv 42 og 35 % af appareter i husholdningerne.
Jeg har kopieret oversigt over ownershiplevel for alle apparatgruppere ind i
filen -
- kan jeg få dig til at kaste et blik på det og vurdere om det er ok .
Ha det
Vh Rikke
-----Original Message----- From: Troels Fjordbak Larsen [mailto:tfl@it-energy.dk] Sent: 3. april 2014 21:05 To: Rikke Næraa Subject: udvkl_diversegrpmarts2014_TF.xlsx
Hejsa,
Jeg er enig i at effektiviteten på sigt må blive bedre... jeg har derfor
lavet disse ændringer:
1 kaldt tablets for tablets o.lign., og skruet lidt op for stigningsraten,
2 indført "andet" med 2 apparater i den kategori i 2012 (da vi jo ikke aner
hvad folk har, ud over de nævnte, men helt sikkert har en masse), plus pæn
udvikling herfor også.
3 anvendt den relative udvikling i bestandssummen (rk. 20) til et ny samlet
udvikling (rk. 27).
Håber det nu kan bruges...
Mvh. Troels
-----Original Message----- From: Troels Fjordbak Larsen [mailto:tfl@it-energy.dk] Sent: 2. april 2014 20:44 To: Rikke Næraa Subject: SV: udvkl_diversegrp.xlsx
Hejsa,
Øhm, ideen var egentlig at den udvikling jeg sendte i antal, kunne bruges
(relativt) på hele diversegruppens udvikling i elforbrug (som er angivet).
Sådan at når du vil have udviklingen i energieffektivitet, deles
energiudviklingen for diversegruppen blot med den relative udvikling i
styktallet. Ok?
Mvh. Troels
Note on A26: RiN: specific energyconsumption pr appliances
Note on A27: RiN: total energyconsumption
Note on A30: RiN: specific energyconsumption pr appliances
Note on A31: RiN: total energyconsumption

## RES_EFF_copy to SubRes_
This sheet should be copied to SubRes_NewAPP_Trans.xlsx
Or is copied from DOCUMENTATION "udv ELM-projection_all_years_Troels20140218rin3 .xlsx" --- depending on which file you are looking in
|  | EFF Improvments |  | EFF Improvments
Pset_PN | Year | Detached building |  | Multistorey building
RACELCN1 | 2012 |  | 1 |  | 1 | Detached Buildings
RACELCN1 | 2015 |  | 1.0922 |  | 1.0676 | Development in the efficiency from 2012
RACELCN1 | 2020 |  | 1.2081 |  | 1.1554 | [kST/MWh]/[kST/MWh] | 2012 | 2015 | 2020 | 2035 | 2050
RACELCN1 | 2035 |  | 1.4552 |  | 1.3382 | Computers | 1 | 1.0922 | 1.2081 | 1.4552 | 1.5957
RACELCN1 | 2050 |  | 1.5957 |  | 1.4392 | Cooking | 1 | 1.0293 | 1.0767 | 1.1579 | 1.1739
RAKELCN1 | 2012 |  | 1 |  | 1 | Entertainment | 1 | 1.061 | 1.1476 | 1.2702 | 1.403
RAKELCN1 | 2015 |  | 1.0293 |  | 1.0188 | Lighting | 1 | 1.2103 | 1.2585 | 1.6275 | 1.9012
RAKELCN1 | 2020 |  | 1.0767 |  | 1.0439 | Miscellaneous | 1 | 1.0719 | 1.2324 | 2.1056 | 3.9434
RAKELCN1 | 2035 |  | 1.1579 |  | 1.1286 | Refrigeration | 1 | 1.1391 | 1.3383 | 1.5087 | 1.5039
RAKELCN1 | 2050 |  | 1.1739 |  | 1.1843 | Washing | 1 | 1.0252 | 1.061 | 1.1166 | 1.1385
RAEELCN1 | 2012 |  | 1 |  | 1
RAEELCN1 | 2015 |  | 1.061 |  | 1.0174
RAEELCN1 | 2020 |  | 1.1476 |  | 1.0755
RAEELCN1 | 2035 |  | 1.2702 |  | 1.3242 | Multi storey buildings
RAEELCN1 | 2050 |  | 1.403 |  | 1.6766 | Development in the efficiency from 2012
RALELCN1 | 2012 |  | 1 |  | 1 | [kST/MWh]/[kST/MWh] | 2012 | 2015 | 2020 | 2035 | 2050
RALELCN1 | 2015 |  | 1.2103 |  | 1.1612 | Computers | 1 | 1.0676 | 1.1554 | 1.3382 | 1.4392
RALELCN1 | 2020 |  | 1.2585 |  | 1.2553 | Cooking | 1 | 1.0188 | 1.0439 | 1.1286 | 1.1843
RALELCN1 | 2035 |  | 1.6275 |  | 1.6544 | Entertainment | 1 | 1.0174 | 1.0755 | 1.3242 | 1.6766
RALELCN1 | 2050 |  | 1.9012 |  | 1.9364 | Lighting | 1 | 1.1612 | 1.2553 | 1.6544 | 1.9364
RAOELCN1 | 2012 |  | 1 |  | 1 | Miscellaneous | 1 | 1.0719 | 1.2324 | 2.1056 | 3.9434
RAOELCN1 | 2015 |  | 1.0719 |  | 1.0719 | Refrigeration | 1 | 1.1231 | 1.2987 | 1.4657 | 1.4716
RAOELCN1 | 2020 |  | 1.2324 |  | 1.2324 | Washing | 1 | 1.0497 | 1.1208 | 1.2797 | 1.3738
RAOELCN1 | 2035 |  | 2.1056 |  | 2.1056
RAOELCN1 | 2050 |  | 3.9434 |  | 3.9434
RARELCN1 | 2012 |  | 1 |  | 1
RARELCN1 | 2015 |  | 1.1391 |  | 1.1231
RARELCN1 | 2020 |  | 1.3383 |  | 1.2987
RARELCN1 | 2035 |  | 1.5087 |  | 1.4657
RARELCN1 | 2050 |  | 1.5039 |  | 1.4716
RAMELCN1 | 2012 |  | 1 |  | 1
RAMELCN1 | 2015 |  | 1.0252 |  | 1.0497
RAMELCN1 | 2020 |  | 1.061 |  | 1.1208
RAMELCN1 | 2035 |  | 1.1166 |  | 1.2797
RAMELCN1 | 2050 |  | 1.1385 |  | 1.3738

## APP_PROJ_Copy to Scen_Dem
Trans - Insert |  | This sheet should be copied to "Scen_DEM_FR_APP-TRA-HOU.xlsx"
Or is copied from DOCUMENTATION "udv ELM-projection_all_years_Troels20140218rin3 .xlsx" --- depending on which file you are looking in
~TFM_INS
| TimeSlice | LimType | Attribute | Year | DKE | DKW | Cset_Set | Cset_CN | Ownershiplevel index 2012( /number of appliances index) [kST2012/kSTn]
| *Unit |  |  |  | ACT [kST] | ACT [kST] |  |  |  | 2012 | 2015 | 2020 | 2025 | 2030 | 2035 | 2040 | 2045 | 2050
|  |  | COM_PROJ | 2012 | 3542.1606 | 5924.8304 | DEM | RADBC | Computers | 1 | 0.99825 | 0.97242 | 0.94058 | 0.9112 | 0.88583 | 0.86411 | 0.84534 | 0.82886
|  |  | COM_PROJ | 2012 | 3077.7177 | 5147.9753 | DEM | RADBK | Cooking | 1 | 1.0066 | 1.0142 | 1.0184 | 1.0205 | 1.0213 | 1.0216 | 1.0217 | 1.0218
|  |  | COM_PROJ | 2012 | 3806.6695 | 6367.2638 | DEM | RADBE | Entertainment | 1 | 0.94819 | 0.93825 | 0.92596 | 0.90286 | 0.87507 | 0.84633 | 0.81806 | 0.79058
|  |  | COM_PROJ | 2012 | 16528.1114 | 27645.9112 | DEM | RADBL | Lighting | 1 | 0.86084 | 0.77436 | 0.77081 | 0.7828 | 0.79708 | 0.80594 | 0.80579 | 0.79575
|  |  | COM_PROJ | 2012 | 3406.151 | 5697.3327 | DEM | RADBO | Miscellaneous | 1 | 1.0719 | 1.2324 | 1.4503 | 1.7363 | 2.1056 | 2.578 | 3.1794 | 3.9434
|  |  | COM_PROJ | 2012 | 1309.5941 | 2190.5057 | DEM | RADBR | Refrigeration | 1 | 0.99946 | 1.0013 | 1.0049 | 1.0095 | 1.0147 | 1.02 | 1.0255 | 1.0309
|  |  | COM_PROJ | 2012 | 1479.1329 | 2474.0865 | DEM | RADBM | Washing | 1 | 1.0198 | 1.0424 | 1.0557 | 1.0634 | 1.0682 | 1.071 | 1.0728 | 1.074
|  |  | COM_PROJ | 2012 | 2940.7378 | 1988.8472 | DEM | RAMBC
|  |  | COM_PROJ | 2012 | 2728.7142 | 1845.4538 | DEM | RAMBK
|  |  | COM_PROJ | 2012 | 2848.6431 | 1926.5627 | DEM | RAMBE
|  |  | COM_PROJ | 2012 | 9536.2196 | 6449.4304 | DEM | RAMBL | Ownershiplevel index 2012
|  |  | COM_PROJ | 2012 | 2140.1081 | 1447.3742 | DEM | RAMBO | [kST/1000] | 2012 | 2015 | 2020 | 2025 | 2030 | 2035 | 2040 | 2045 | 2050
|  |  | COM_PROJ | 2012 | 988.9592 | 668.8419 | DEM | RAMBR | Computers | 1 | 1.0269 | 1.0331 | 1.019 | 0.99883 | 0.97809 | 0.95844 | 0.94035 | 0.92385
|  |  | COM_PROJ | 2012 | 769.0695 | 520.1286 | DEM | RAMBM | Cooking | 1 | 1.0103 | 1.0221 | 1.0291 | 1.0328 | 1.0347 | 1.0356 | 1.0359 | 1.036
|  |  | COM_PROJ | 2015 | 3599.2306 | 6023.1034 | DEM | RADBC | Entertainment | 1 | 0.95875 | 0.95316 | 0.95934 | 0.95552 | 0.93982 | 0.91563 | 0.88627 | 0.85426
|  |  | COM_PROJ | 2015 | 3153.3823 | 5277.0021 | DEM | RADBK | Lighting | 1 | 0.76497 | 0.71232 | 0.7157 | 0.75053 | 0.79805 | 0.84572 | 0.88645 | 0.91716
|  |  | COM_PROJ | 2015 | 3674.0503 | 6148.3098 | DEM | RADBE | Miscellaneous | 1 | 1.0719 | 1.2324 | 1.4503 | 1.7363 | 2.1056 | 2.578 | 3.1794 | 3.9434
|  |  | COM_PROJ | 2015 | 14482.637 | 24235.852 | DEM | RADBL | Refrigeration | 1 | 0.9978 | 0.99296 | 0.9877 | 0.98299 | 0.97901 | 0.97602 | 0.97381 | 0.9721
|  |  | COM_PROJ | 2015 | 3716.468 | 6219.2933 | DEM | RADBO | Washing | 1 | 1.0609 | 1.1524 | 1.2326 | 1.3021 | 1.3621 | 1.4136 | 1.4577 | 1.4955
|  |  | COM_PROJ | 2015 | 1332.3082 | 2229.5404 | DEM | RADBR
|  |  | COM_PROJ | 2015 | 1535.459 | 2569.5015 | DEM | RADBM
|  |  | COM_PROJ | 2015 | 3100.053 | 2091.0496 | DEM | RAMBC
|  |  | COM_PROJ | 2015 | 2829.9188 | 1908.8385 | DEM | RAMBK | Number of households development in |  | 2010 | 2012 | 2015 | 2020 | 2025 | 2030 | 2035 | 2040 | 2045 | 2050
|  |  | COM_PROJ | 2015 | 2803.5824 | 1891.0741 | DEM | RAMBE | DKE | Single-family building | 0.98807 | 1 | 1.0179 | 1.0368 | 1.0549 | 1.0694 | 1.0803 | 1.2174 | 1.2478 | 1.2785
|  |  | COM_PROJ | 2015 | 7488.4148 | 5051.09 | DEM | RAMBL |  | Multi-family building | 0.98232 | 1 | 1.0265 | 1.075 | 1.1173 | 1.1563 | 1.1872 | 1.0864 | 1.0951 | 1.1071
|  |  | COM_PROJ | 2015 | 2354.8814 | 1588.416 | DEM | RAMBO | DKW | Single-family building | 0.98775 | 1 | 1.0184 | 1.0369 | 1.0515 | 1.0603 | 1.0647 | 1.1466 | 1.1627 | 1.1789
|  |  | COM_PROJ | 2015 | 1012.9569 | 683.2603 | DEM | RAMBR |  | Multi-family building | 0.98413 | 1 | 1.0238 | 1.0641 | 1.0935 | 1.1197 | 1.1333 | 1.0622 | 1.06 | 1.058
|  |  | COM_PROJ | 2015 | 837.5466 | 564.9425 | DEM | RAMBM
|  |  | COM_PROJ | 2020 | 3571.2515 | 5974.3102 | DEM | RADBC
|  |  | COM_PROJ | 2020 | 3236.4313 | 5414.193 | DEM | RADBK
|  |  | COM_PROJ | 2020 | 3703.0705 | 6194.8288 | DEM | RADBE
|  |  | COM_PROJ | 2020 | 13269.8161 | 22198.9401 | DEM | RADBL
|  |  | COM_PROJ | 2020 | 4352.2571 | 7280.8465 | DEM | RADBO
|  |  | COM_PROJ | 2020 | 1359.5133 | 2274.3159 | DEM | RADBR
|  |  | COM_PROJ | 2020 | 1598.5655 | 2674.2238 | DEM | RADBM
|  |  | COM_PROJ | 2020 | 3265.7394 | 2208.6487 | DEM | RAMBC
|  |  | COM_PROJ | 2020 | 2998.1475 | 2027.6739 | DEM | RAMBK
|  |  | COM_PROJ | 2020 | 2918.7286 | 1973.9622 | DEM | RAMBE
|  |  | COM_PROJ | 2020 | 7301.9274 | 4938.3586 | DEM | RAMBL
|  |  | COM_PROJ | 2020 | 2835.1557 | 1917.4411 | DEM | RAMBO
|  |  | COM_PROJ | 2020 | 1055.6024 | 713.9133 | DEM | RAMBR
|  |  | COM_PROJ | 2020 | 952.7025 | 644.3212 | DEM | RAMBM
|  |  | COM_PROJ | 2025 | 3514.4517 | 5859.6401 | DEM | RADBC
|  |  | COM_PROJ | 2025 | 3306.3579 | 5512.6857 | DEM | RADBK
|  |  | COM_PROJ | 2025 | 3718.179 | 6199.3143 | DEM | RADBE
|  |  | COM_PROJ | 2025 | 13438.7652 | 22406.4334 | DEM | RADBL
|  |  | COM_PROJ | 2025 | 5210.7525 | 8687.88 | DEM | RADBO
|  |  | COM_PROJ | 2025 | 1388.2274 | 2314.5896 | DEM | RADBR
|  |  | COM_PROJ | 2025 | 1647.0971 | 2746.2025 | DEM | RADBM
|  |  | COM_PROJ | 2025 | 3348.1652 | 3355.1111 | DEM | RAMBC
|  |  | COM_PROJ | 2025 | 3137.5611 | 3144.0702 | DEM | RAMBK
|  |  | COM_PROJ | 2025 | 3053.5223 | 3059.857 | DEM | RAMBE
|  |  | COM_PROJ | 2025 | 7626.0307 | 7641.8513 | DEM | RAMBL
|  |  | COM_PROJ | 2025 | 3467.9219 | 3475.1163 | DEM | RAMBO
|  |  | COM_PROJ | 2025 | 1091.4226 | 1093.6868 | DEM | RAMBR
|  |  | COM_PROJ | 2025 | 1059.1728 | 1061.3701 | DEM | RAMBM
|  |  | COM_PROJ | 2030 | 3451.4877 | 5724.2624 | DEM | RADBC
|  |  | COM_PROJ | 2030 | 3358.5307 | 5570.094 | DEM | RADBK
|  |  | COM_PROJ | 2030 | 3675.2801 | 6095.4203 | DEM | RADBE
|  |  | COM_PROJ | 2030 | 13835.5452 | 22946.1319 | DEM | RADBL
|  |  | COM_PROJ | 2030 | 6324.425 | 10489.0042 | DEM | RADBO
|  |  | COM_PROJ | 2030 | 1413.7055 | 2344.6183 | DEM | RADBR
|  |  | COM_PROJ | 2030 | 1682.0793 | 2789.714 | DEM | RADBM
|  |  | COM_PROJ | 2030 | 3396.3754 | 3328.8114 | DEM | RAMBC
|  |  | COM_PROJ | 2030 | 3258.8216 | 3193.994 | DEM | RAMBK
|  |  | COM_PROJ | 2030 | 3147.3653 | 3084.7548 | DEM | RAMBE
|  |  | COM_PROJ | 2030 | 8275.8971 | 8111.2649 | DEM | RAMBL
|  |  | COM_PROJ | 2030 | 4296.7341 | 4211.2593 | DEM | RAMBO
|  |  | COM_PROJ | 2030 | 1124.079 | 1101.7177 | DEM | RAMBR
|  |  | COM_PROJ | 2030 | 1157.9427 | 1134.9078 | DEM | RAMBM
|  |  | COM_PROJ | 2035 | 3389.5756 | 5587.8888 | DEM | RADBC
|  |  | COM_PROJ | 2035 | 3395.5804 | 5597.788 | DEM | RADBK
|  |  | COM_PROJ | 2035 | 3598.4656 | 5932.2546 | DEM | RADBE
|  |  | COM_PROJ | 2035 | 14231.6691 | 23461.6347 | DEM | RADBL
|  |  | COM_PROJ | 2035 | 7747.6307 | 12772.3657 | DEM | RADBO
|  |  | COM_PROJ | 2035 | 1435.4639 | 2366.4358 | DEM | RADBR
|  |  | COM_PROJ | 2035 | 1706.7654 | 2813.6901 | DEM | RADBM
|  |  | COM_PROJ | 2035 | 3414.6576 | 3055.1548 | DEM | RAMBC
|  |  | COM_PROJ | 2035 | 3351.946 | 2999.0457 | DEM | RAMBK
|  |  | COM_PROJ | 2035 | 3178.3218 | 2843.701 | DEM | RAMBE
|  |  | COM_PROJ | 2035 | 9034.8529 | 8083.6434 | DEM | RAMBL
|  |  | COM_PROJ | 2035 | 5349.6562 | 4786.4325 | DEM | RAMBO
|  |  | COM_PROJ | 2035 | 1149.4254 | 1028.4113 | DEM | RAMBR
|  |  | COM_PROJ | 2035 | 1243.6006 | 1112.6715 | DEM | RAMBM
|  |  | COM_PROJ | 2040 | 3726.2452 | 5870.1667 | DEM | RADBC
|  |  | COM_PROJ | 2040 | 3827.8962 | 6030.3034 | DEM | RADBK
|  |  | COM_PROJ | 2040 | 3922.1322 | 6178.7587 | DEM | RADBE
|  |  | COM_PROJ | 2040 | 16216.6537 | 25547.0198 | DEM | RADBL
|  |  | COM_PROJ | 2040 | 10689.947 | 16840.4834 | DEM | RADBO
|  |  | COM_PROJ | 2040 | 1626.2008 | 2561.8469 | DEM | RADBR
|  |  | COM_PROJ | 2040 | 1928.5623 | 3038.1742 | DEM | RADBM
|  |  | COM_PROJ | 2040 | 3062.085 | 2987.49 | DEM | RAMBC
|  |  | COM_PROJ | 2040 | 3069.9736 | 2995.1864 | DEM | RAMBK
|  |  | COM_PROJ | 2040 | 2833.7105 | 2764.6789 | DEM | RAMBE
|  |  | COM_PROJ | 2040 | 8761.915 | 8548.4671 | DEM | RAMBL
|  |  | COM_PROJ | 2040 | 5993.8979 | 5847.8813 | DEM | RAMBO
|  |  | COM_PROJ | 2040 | 1048.6557 | 1023.1095 | DEM | RAMBR
|  |  | COM_PROJ | 2040 | 1181.1181 | 1152.345 | DEM | RAMBM
|  |  | COM_PROJ | 2045 | 3736.4417 | 5823.5004 | DEM | RADBC
|  |  | COM_PROJ | 2045 | 3923.9427 | 6115.7335 | DEM | RADBK
|  |  | COM_PROJ | 2045 | 3885.8669 | 6056.3898 | DEM | RADBE
|  |  | COM_PROJ | 2045 | 16618.8863 | 25901.6729 | DEM | RADBL
|  |  | COM_PROJ | 2045 | 13513.3214 | 21061.4373 | DEM | RADBO
|  |  | COM_PROJ | 2045 | 1675.7759 | 2611.8116 | DEM | RADBR
|  |  | COM_PROJ | 2045 | 1980.0868 | 3086.101 | DEM | RADBM
|  |  | COM_PROJ | 2045 | 3028.4085 | 2925.6064 | DEM | RAMBC
|  |  | COM_PROJ | 2045 | 3095.5356 | 2990.4548 | DEM | RAMBK
|  |  | COM_PROJ | 2045 | 2764.8698 | 2671.0138 | DEM | RAMBE
|  |  | COM_PROJ | 2045 | 9257.6488 | 8943.3894 | DEM | RAMBL
|  |  | COM_PROJ | 2045 | 7451.5261 | 7198.5772 | DEM | RAMBO
|  |  | COM_PROJ | 2045 | 1054.6848 | 1018.8825 | DEM | RAMBR
|  |  | COM_PROJ | 2045 | 1227.7708 | 1186.093 | DEM | RAMBM
|  |  | COM_PROJ | 2050 | 3753.5926 | 5789.3424 | DEM | RADBC | 2 | 2
|  |  | COM_PROJ | 2050 | 4020.6965 | 6201.3093 | DEM | RADBK | 2 | 2
|  |  | COM_PROJ | 2050 | 3847.5666 | 5934.2829 | DEM | RADBE | 2 | 2
|  |  | COM_PROJ | 2050 | 16814.8458 | 25934.3275 | DEM | RADBL | 2 | 2
|  |  | COM_PROJ | 2050 | 17172.2275 | 26485.5341 | DEM | RADBO | 2 | 2
|  |  | COM_PROJ | 2050 | 1726.0825 | 2662.2183 | DEM | RADBR | 2 | 2
|  |  | COM_PROJ | 2050 | 2030.9121 | 3132.3713 | DEM | RADBM | 2 | 2
|  |  | COM_PROJ | 2050 | 3007.8202 | 2874.2653 | DEM | RAMBC | 2 | 2
|  |  | COM_PROJ | 2050 | 3129.6765 | 2990.7109 | DEM | RAMBK | 2 | 2
|  |  | COM_PROJ | 2050 | 2694.1692 | 2574.5413 | DEM | RAMBE | 2 | 2
|  |  | COM_PROJ | 2050 | 9683.186 | 9253.228 | DEM | RAMBL | 2 | 2
|  |  | COM_PROJ | 2050 | 9343.2592 | 8928.3948 | DEM | RAMBO | 2 | 2
|  |  | COM_PROJ | 2050 | 1064.3499 | 1017.0901 | DEM | RAMBR | 2 | 2
|  |  | COM_PROJ | 2050 | 1273.3612 | 1216.8208 | DEM | RAMBM | 2 | 2
|  |  | COM_PROJ | 0 | 5 | 5 | DEM | RAD*,RAM*
Note on B4: Insert Table

## Sheet1
DKE
units/hh
0.01 | 0.01 | 0.01 | 0.01
23 | 25 | 25 | 23
12.98 | 42 | 42 | 12.98
9 | 14 | 14 | 9
77 | 95 | 95 | 77
10.41 | 16.84 | 16.84 | 10.41
15.09 | 24.41 | 24.41 | 15.09
8.5 | 13 | 13 | 8.5
72.51 | 105.71 | 105.71 | 72.51
25 | 36 | 36 | 25
31.95 | 45.14 | 45.14 | 31.95
22 | 33.92 | 33.92 | 22
84.81 | 87.78 | 87.78 | 84.81
0 | 0 | 0
27 | 37 | 37
51.52 | 67.92 | 67.92
43.02 | 0 | 0