## LOG
Date | Name | Sheet Name | Cells | Comments
2016-05-09 | Lars B. Termansen | ELC |  | Remove the commodity table, as no new commodities are specified here
2016-05-09 | Lars B. Termansen | Intro |  | Added intro sheet
2016-05-09 | Lars B. Termansen | ELC |  | Added tab color

## Intro
Description
Purpose: | Existing and new district heating pipelines
Description: | Missing source information
Existing pipes are made in a subres, such that TIMES automaticaly invests in the needed capacity in order to deliver the district heat that have been specified in the VT-file.
Like this, TIMES then is just investing automatically in the needed capacity.
NOTICE. This file is an absolute must to include in a run, as this makes sure that district heating is available to the household sector.
Relevant sectors | RES (HOU)
Description of different sheets
ELC | Defines the processes and topology for district heating pipelines - both existing and new techs

## ELC
District heating pipelines |  |  | ~FI_T
TechName | Comm-IN | Comm-OUT | CURR | START | EFF | AFA | Life | CAP2ACT | INVCOST | FIXOM | VAROM
*Technology Name | Input Commodity | Output Commodity |  | Starting Year | Efficiency | Annual Availability Factor | Lifetime of Process | Capacity to Activity Factor | Investment Cost | Fixed O&M Cost | Variable O&M Cost | Fixed O&M Cost (EUR/TJ/year) | Fixed O&M Cost (MDKK/MW)
DHPIPEHETCE1 | HETC | HETCP | Mkr12 | 2010 | 0.85 | 0.2 | 50 | 0.031536 |  | 0.058736 |  | 250 | 0.058736
DHPIPEHETCN1 | HETC | HETCP | Mkr12 | 2012 | 0.85 | 0.2 | 50 | 0.031536 |  | 0.058736
DHPIPEHETCN2 | HETC | HETCP | Mkr12 | 2012 | 0.85 | 0.2 | 50 | 0.031536 |  | 0.058736
DHPIPEHETDE1 | HETD | HETDP | Mkr12 | 2010 | 0.78 | 0.2 | 50 | 0.031536 |  | 0.058736
DHPIPEHETDN1 | HETD | HETDP | Mkr12 | 2012 | 0.78 | 0.2 | 50 | 0.031536 |  | 0.058736
DHPIPEHETDN2 | HETD | HETDP | Mkr12 | 2012 | 0.78 | 0.2 | 50 | 0.031536 |  | 0.058736
~FI_Process
Sets | TechName | TechDesc | Tact | Tcap | Tslvl | PrimaryCG | Vintage
*Process Set Membership | Technology Name | Technology Description | Activity Unit | Capacity Unit | Timeslice Operational Level | Operational Commodity Group | Vintage Tracking
PRE | DHPIPEHETCE1 | District Heating Pipeline Centralised - Existing | PJ | MW | DAYNITE
| DHPIPEHETCN1 | District Heating Pipeline Centralised Expansion 1 - New1 | PJ | MW | DAYNITE
| DHPIPEHETCN2 | District Heating Pipeline Centralised Expansion 1 - New2 | PJ | MW | DAYNITE
| DHPIPEHETDE1 | District Heating Pipeline Decentralised - Existing | PJ | MW | DAYNITE
| DHPIPEHETDN1 | District Heating Pipeline Decentralised Expansion 1 - New1 | PJ | MW | DAYNITE
| DHPIPEHETDN2 | District Heating Pipeline Decentralised Expansion 2 - New2 | PJ | MW | DAYNITE
Note on F7: Maurizio Gargiulo: This technology is available in the base year. The stock and other inputs are specified in the trans file
Note on J7: Maurizio Gargiulo: Capacity in MW and output in PJ
Note on O7: Stefan Petrovic: Danish Technology Catalogue
Note on J8: Maurizio Gargiulo: Capacity in MW and output in PJ
Note on J9: Maurizio Gargiulo: Capacity in MW and output in PJ
Note on F10: Maurizio Gargiulo: This technology is available in the base year. The stock and other inputs are specified in the trans file
Note on J11: Maurizio Gargiulo: Capacity in MW and output in PJ
Note on J12: Maurizio Gargiulo: Capacity in MW and output in PJ