## LOG
Date | Name | Sheet Name | Cells | Comments
2017-02-22 | Giada Venturini | ELC_IMP-EXP | D5:D14,D24:D33 | Corrected typo in process description
2016-05-09 | Lars B. Termansen | intro |  | Added intro sheet. Fixed tab-colors
2015-08-26 | Olexandr Balyk | ELC_IMP-EXP | #REF! | Removed starting years; the trans file contains upper bounds for capacity.
2015-08-17 | Olexandr Balyk | ELC_IMP-EXP | #REF! | Changed starting years to match the assumptions in the trans file.

## Intro
Description
Purpose: | Transmission lines to other countries
Description:
Relevant sectors | ELC
Description of different sheets
ELC_IMP-EXP | Defines the processes and topology for transmission lines

## ELC_IMP-EXP
~FI_T
| TechName | *TechDesc | Comm-IN | Comm-OUT | LIFE | NCAP_AFA
| *Technology Name | Technology Description | Input commodity | Output Commodity | Lifetime, years | Annual availability, fraction
| IMPELC-DKDE | Import of electricity from Germany |  | ELCC | 50 | 0.95
| IMPELC-DKNO | Import of electricity from Norway |  | ELCC | 50 | 0.95
| IMPELC-DKSE | Import of electricity from Sweden |  | ELCC | 50 | 0.95
| IMPELC-DKNL | Import of electricity from Netherland (Cobra cabel) |  | ELCC | 50 | 0.95
| IMPELC-DKUK | Import of electricity from United Kingdom |  | ELCC | 50 | 0.95
| EXPELC-DKDE | Export of electricity to Germany | ELCC |  | 50 | 0.95
| EXPELC-DKNO | Export of electricity to Norway | ELCC |  | 50 | 0.95
| EXPELC-DKSE | Export of electricity to Sweden | ELCC |  | 50 | 0.95
| EXPELC-DKNL | Export of electricity to Netherland (Cobra cabel) | ELCC |  | 50 | 0.95
| EXPELC-DKUK | Export of electricity to United Kingdom | ELCC |  | 50 | 0.95
~FI_Process
Sets | TechName | TechDesc | Tact | Tcap | Tslvl | PrimaryCG | Vintage
*Process Set Membership | Technology Name | Technology Description | Activity Unit | Capacity Unit | TimeSlice level of Process Activity | Primary Commodity Group | Vintage Tracking
IMP | IMPELC-DKDE | Import of electricity from Germany | PJ |  | DAYNITE
| IMPELC-DKNO | Import of electricity from Norway | PJ |  | DAYNITE
| IMPELC-DKSE | Import of electricity from Sweden | PJ |  | DAYNITE
| IMPELC-DKNL | Import of electricity from Netherland (Cobra cabel) | PJ |  | DAYNITE
| IMPELC-DKUK | Import of electricity from United Kingdom | PJ |  | DAYNITE
EXP | EXPELC-DKDE | Export of electricity to Germany | PJ |  | DAYNITE
| EXPELC-DKNO | Export of electricity to Norway | PJ |  | DAYNITE
| EXPELC-DKSE | Export of electricity to Sweden | PJ |  | DAYNITE
| EXPELC-DKNL | Export of electricity to Netherland (Cobra cabel) | PJ |  | DAYNITE
| EXPELC-DKUK | Export of electricity to United Kingdom | PJ |  | DAYNITE