## LOG
Date | Name | Sheet Name | Cells | Comments
2016-04-19 | Lars B. Termansen | HOU_SAV_Pot1-3 |  | Moved all process definitions to process sheet
2016-04-19 | Lars B. Termansen | HOU_SAV_Processes |  | Moved all process definitions to this sheet
2016-04-19 | Lars B. Termansen | LOG |  | Added Log and intro sheets. Added tab-colors

## Intro
Description
Purpose: | Technologies available for heat savings. Covering the full potential in three levels each associated with a separate cost
Description: | Provisional data on lifetimes. Taken from VT-file. Lifetimes less than five years set to five years
Relevant sectors | RES (HOU)
Description of different sheets
HOU_SAV_Processes | Process definition for heat savings level 1
HOU_SAV_PotCost1 | Cost structure for investing in heat savings level 1
HOU_SAV_PotCost2 | Cost structure for investing in heat savings level 2
HOU_SAV_PotCost3 | Cost structure for investing in heat savings level 3

## HOU_SAV_Processes
~FI_Process
Sets | TechName | TechDesc | Tact | Tcap | Tslvl | PrimaryCG | Vintage
*Process Set Membership | Technology Name | Technology Description | Activity Unit | Capacity Unit | TimeSlice level of Process Activity | Primary Commodity Group | Vintage Tracking
PRE | RSBDDb72_P1 | Residential Saving Building Detached Decentral before 1972 - Potential1 | PJ | PJa | DAYNITE |  |  | Level 1 potentials
| RSBDDa72_P1 | Residential Saving Building Detached Decentral after 1972 - Potential1 | PJ | PJa | DAYNITE
| RSBCDb72_P1 | Residential Saving Building Central Detached before 1972 - Potential1 | PJ | PJa | DAYNITE
| RSBCDa72_P1 | Residential Saving Building Central Detached after 1972 - Potential1 | PJ | PJa | DAYNITE
| RSBIDb72_P1 | Residential Saving Building Individual Detached before 1972 - Potential1 | PJ | PJa | DAYNITE
| RSBIDa72_P1 | Residential Saving Building Individual Detached after 1972 - Potential1 | PJ | PJa | DAYNITE
| RSBDMb72_P1 | Residential Saving Building Multi Storey Decentral before 1972 - Potential1 | PJ | PJa | DAYNITE
| RSBDMa72_P1 | Residential Saving Building Multi Storey Decentral after 1972 - Potential1 | PJ | PJa | DAYNITE
| RSBCMb72_P1 | Residential Saving Building Central Multi Storey before 1972 - Potential1 | PJ | PJa | DAYNITE
| RSBCMa72_P1 | Residential Saving Building Central Multi Storey after 1972 - Potential1 | PJ | PJa | DAYNITE
| RSBIMb72_P1 | Residential Saving Building Individual Multi Storey before 1972 - Potential1 | PJ | PJa | DAYNITE
| RSBIMa72_P1 | Residential Saving Building Individual Multi Storey after 1972 - Potential1 | PJ | PJa | DAYNITE
| RSBDDb72_P2 | Residential Saving Building Detached Decentral before 1972 - Potential2 | PJ | PJa | DAYNITE |  |  | Level 2 potentials
| RSBDDa72_P2 | Residential Saving Building Detached Decentral after 1972 - Potential2 | PJ | PJa | DAYNITE
| RSBCDb72_P2 | Residential Saving Building Central Detached before 1972 - Potential2 | PJ | PJa | DAYNITE
| RSBCDa72_P2 | Residential Saving Building Central Detached after 1972 - Potential2 | PJ | PJa | DAYNITE
| RSBIDb72_P2 | Residential Saving Building Individual Detached before 1972 - Potential2 | PJ | PJa | DAYNITE
| RSBIDa72_P2 | Residential Saving Building Individual Detached after 1972 - Potential2 | PJ | PJa | DAYNITE
| RSBDMb72_P2 | Residential Saving Building Multi Storey Decentral before 1972 - Potential2 | PJ | PJa | DAYNITE
| RSBDMa72_P2 | Residential Saving Building Multi Storey Decentral after 1972 - Potential2 | PJ | PJa | DAYNITE
| RSBCMb72_P2 | Residential Saving Building Central Multi Storey before 1972 - Potential2 | PJ | PJa | DAYNITE
| RSBCMa72_P2 | Residential Saving Building Central Multi Storey after 1972 - Potential2 | PJ | PJa | DAYNITE
| RSBIMb72_P2 | Residential Saving Building Individual Multi Storey before 1972 - Potential2 | PJ | PJa | DAYNITE
| RSBIMa72_P2 | Residential Saving Building Individual Multi Storey after 1972 - Potential2 | PJ | PJa | DAYNITE
| RSBDDb72_P3 | Residential Saving Building Detached Decentral before 1972 - Potential3 | PJ | PJa | DAYNITE |  |  | Level 2 potentials
| RSBDDa72_P3 | Residential Saving Building Detached Decentral after 1972 - Potential3 | PJ | PJa | DAYNITE
| RSBCDb72_P3 | Residential Saving Building Central Detached before 1972 - Potential3 | PJ | PJa | DAYNITE
| RSBCDa72_P3 | Residential Saving Building Central Detached after 1972 - Potential3 | PJ | PJa | DAYNITE
| RSBIDb72_P3 | Residential Saving Building Individual Detached before 1972 - Potential3 | PJ | PJa | DAYNITE
| RSBIDa72_P3 | Residential Saving Building Individual Detached after 1972 - Potential3 | PJ | PJa | DAYNITE
| RSBDMb72_P3 | Residential Saving Building Multi Storey Decentral before 1972 - Potential3 | PJ | PJa | DAYNITE
| RSBDMa72_P3 | Residential Saving Building Multi Storey Decentral after 1972 - Potential3 | PJ | PJa | DAYNITE
| RSBCMb72_P3 | Residential Saving Building Central Multi Storey before 1972 - Potential3 | PJ | PJa | DAYNITE
| RSBCMa72_P3 | Residential Saving Building Central Multi Storey after 1972 - Potential3 | PJ | PJa | DAYNITE
| RSBIMb72_P3 | Residential Saving Building Individual Multi Storey before 1972 - Potential3 | PJ | PJa | DAYNITE
| RSBIMa72_P3 | Residential Saving Building Individual Multi Storey after 1972 - Potential3 | PJ | PJa | DAYNITE
Capacity and activity are specified in energy units
DAYNITE
The processes are tracked on most detailed possible level - DAYNITE. In case of TIMES-DK, DAYNITE correspond to the 4 critical situations for the Danish power system.
PRE
Energy processes

## HOU_SAV_PotCost1
Definition of heat saving technologies for building types - potential and cost 1
~FI_T
| TechName | *TechDesc | Comm-IN | Comm-OUT | CURR | START | CAP2ACT | AF~FX | Life | INVCOST
| *Unit | [7 empty] | years | Mkr/PJa
| * | [5 empty] | PJ/Pja |  | years | This cost is updated by Region in the SubRes_HOU_HeatSav_Trans
| RSBDDb72_P1 | Residential Saving Building Detached Decentral before 1972 - Potential1 |  | RESHSDBDb72 | Mkr12 | 2012 | 1 | 1 | 50 | 1
| RSBDDa72_P1 | Residential Saving Building Detached Decentral after 1972 - Potential1 |  | RESHSDBDa72 | Mkr12 | 2012 | 1 | 1 | 50 | 1
| RSBCDb72_P1 | Residential Saving Building Central Detached before 1972 - Potential1 |  | RESHSDBCb72 | Mkr12 | 2012 | 1 | 1 | 50 | 1
| RSBCDa72_P1 | Residential Saving Building Central Detached after 1972 - Potential1 |  | RESHSDBCa72 | Mkr12 | 2012 | 1 | 1 | 50 | 1
| RSBIDb72_P1 | Residential Saving Building Individual Detached before 1972 - Potential1 |  | RESHSDBIb72 | Mkr12 | 2012 | 1 | 1 | 50 | 1
| RSBIDa72_P1 | Residential Saving Building Individual Detached after 1972 - Potential1 |  | RESHSDBIa72 | Mkr12 | 2012 | 1 | 1 | 50 | 1
| RSBDMb72_P1 | Residential Saving Building Multi Storey Decentral before 1972 - Potential1 |  | RESHSMBDb72 | Mkr12 | 2012 | 1 | 1 | 50 | 1
| RSBDMa72_P1 | Residential Saving Building Multi Storey Decentral after 1972 - Potential1 |  | RESHSMBDa72 | Mkr12 | 2012 | 1 | 1 | 50 | 1
| RSBCMb72_P1 | Residential Saving Building Central Multi Storey before 1972 - Potential1 |  | RESHSMBCb72 | Mkr12 | 2012 | 1 | 1 | 50 | 1
| RSBCMa72_P1 | Residential Saving Building Central Multi Storey after 1972 - Potential1 |  | RESHSMBCa72 | Mkr12 | 2012 | 1 | 1 | 50 | 1
| RSBIMb72_P1 | Residential Saving Building Individual Multi Storey before 1972 - Potential1 |  | RESHSMBIb72 | Mkr12 | 2012 | 1 | 1 | 50 | 1
| RSBIMa72_P1 | Residential Saving Building Individual Multi Storey after 1972 - Potential1 |  | RESHSMBIa72 | Mkr12 | 2012 | 1 | 1 | 50 | 1
Note on K7: Olexandr Balyk: See trans file for the economic lifetime by region
Heat savings are defined for the following combinations of the residential building stock:
Single-family buildings
Single-family buildings
Constructed before 1972
Constructed after 1972
Located in Central areas
Located in Decentral areas
Located in Individual areas
Located in Central areas
Located in Decentral areas
Located in Individual areas
Constructed before 1972
Constructed after 1972
Located in Central areas
Located in Decentral areas
Located in Individual areas
Located in Central areas
Located in Decentral areas
Located in Individual areas
For each of these combinations of buildings, curves showing potentials and costs of heat savings are approximated with three pairs of potentials and costs. Three pairs of potentials and costs are creating a "step curve". For that reason the pairs will also be called "steps"
The names of heat saving steps (processes) are listed in column C. In this sheet, only step 1 is defined.
Comm-IN
Commodity going into the process --> no input commodity
Comm-OUT
Commodities going out of the processes --> Residential heat savings
RESHS - Residential heat savings
DB/MB - Detached (Single-family)/Multistorey (Multi-family) buildings
D/C/I - Decentral/Central/Individual areas
a72/b72 - Constructed after /before 1972
START
The year from which the technology is available to be invested in.
Life
Technical lifetime
Economic lifetime specifies the period over which the investment needs to be paid.
CAP2ACT
Coefficient which is converting capacity to activity. In this case it is 1.
AF~FX
Availability factor~Fixed
Availability factor is set to 1 so all the invested heat savings are utilised on annual level. The same kind of constraint is specified on a time-slice level in HOU_HeatSav-Trans file.

## HOU_SAV_PotCost2
Definition of heat saving technologies for building types - potential and cost 2
~FI_T
| TechName | *TechDesc | Comm-IN | Comm-OUT | CURR | START | CAP2ACT | AF~FX | Life | INVCOST
| *Unit | [7 empty] | years | Mkr/PJa
| * | [5 empty] | PJ/Pja |  | years | This cost is updated by Region in the SubRes_HOU_HeatSav_Trans
| RSBDDb72_P2 | Residential Saving Building Detached Decentral before 1972 - Potential2 |  | RESHSDBDb72 | Mkr12 | 2012 | 1 | 1 | 50 | 1
| RSBDDa72_P2 | Residential Saving Building Detached Decentral after 1972 - Potential2 |  | RESHSDBDa72 | Mkr12 | 2012 | 1 | 1 | 50 | 1
| RSBCDb72_P2 | Residential Saving Building Central Detached before 1972 - Potential2 |  | RESHSDBCb72 | Mkr12 | 2012 | 1 | 1 | 50 | 1
| RSBCDa72_P2 | Residential Saving Building Central Detached after 1972 - Potential2 |  | RESHSDBCa72 | Mkr12 | 2012 | 1 | 1 | 50 | 1
| RSBIDb72_P2 | Residential Saving Building Individual Detached before 1972 - Potential2 |  | RESHSDBIb72 | Mkr12 | 2012 | 1 | 1 | 50 | 1
| RSBIDa72_P2 | Residential Saving Building Individual Detached after 1972 - Potential2 |  | RESHSDBIa72 | Mkr12 | 2012 | 1 | 1 | 50 | 1
| RSBDMb72_P2 | Residential Saving Building Multi Storey Decentral before 1972 - Potential2 |  | RESHSMBDb72 | Mkr12 | 2012 | 1 | 1 | 50 | 1
| RSBDMa72_P2 | Residential Saving Building Multi Storey Decentral after 1972 - Potential2 |  | RESHSMBDa72 | Mkr12 | 2012 | 1 | 1 | 50 | 1
| RSBCMb72_P2 | Residential Saving Building Central Multi Storey before 1972 - Potential2 |  | RESHSMBCb72 | Mkr12 | 2012 | 1 | 1 | 50 | 1
| RSBCMa72_P2 | Residential Saving Building Central Multi Storey after 1972 - Potential2 |  | RESHSMBCa72 | Mkr12 | 2012 | 1 | 1 | 50 | 1
| RSBIMb72_P2 | Residential Saving Building Individual Multi Storey before 1972 - Potential2 |  | RESHSMBIb72 | Mkr12 | 2012 | 1 | 1 | 50 | 1
| RSBIMa72_P2 | Residential Saving Building Individual Multi Storey after 1972 - Potential2 |  | RESHSMBIa72 | Mkr12 | 2012 | 1 | 1 | 50 | 1
Note on K7: Olexandr Balyk: Technical lifetime. See trans file for the economic lifetime by region
Heat savings are defined for the following combinations of the residential building stock:
Single-family buildings
Single-family buildings
Constructed before 1972
Constructed after 1972
Located in Central areas
Located in Decentral areas
Located in Individual areas
Located in Central areas
Located in Decentral areas
Located in Individual areas
Constructed before 1972
Constructed after 1972
Located in Central areas
Located in Decentral areas
Located in Individual areas
Located in Central areas
Located in Decentral areas
Located in Individual areas
Comm-IN
Commodity going into the process --> no input commodity
Comm-OUT
Commodities going out of the processes --> Residential heat savings
RESHS - Residential heat savings
DB/MB - Detached (Single-family)/Multistorey (Multi-family) buildings
D/C/I - Decentral/Central/Individual areas
a72/b72 - Constructed after /before 1972
START
The year from which the technology is to be invested in.
Life
Technical lifetime
Economic lifetime specifies the period over which the investment needs to be paid.
AF~FX
Availability factor~Fixed
Availability factor is set to 1 so all the invested heat savings are utilised on annual level. The same kind of constraint is specified on a time-slice level in HOU_HeatSav-Trans file.
CAP2ACT
Coefficient which is converting capacity to activity. In this case it is 1.

## HOU_SAV_PotCost3
Definition of heat saving technologies for building types - potential and cost 3
~FI_T
| TechName | *TechDesc | Comm-IN | Comm-OUT | CURR | START | CAP2ACT | AF~FX | Life | INVCOST
| *Unit | [7 empty] | years | Mkr/PJa
| * | [5 empty] | PJ/Pja |  | years | This cost is updated by Region in the SubRes_HOU_HeatSav_Trans
| RSBDDb72_P3 | Residential Saving Building Detached Decentral before 1972 - Potential3 |  | RESHSDBDb72 | Mkr12 | 2012 | 1 | 1 | 50 | 1
| RSBDDa72_P3 | Residential Saving Building Detached Decentral after 1972 - Potential3 |  | RESHSDBDa72 | Mkr12 | 2012 | 1 | 1 | 50 | 1
| RSBCDb72_P3 | Residential Saving Building Central Detached before 1972 - Potential3 |  | RESHSDBCb72 | Mkr12 | 2012 | 1 | 1 | 50 | 1
| RSBCDa72_P3 | Residential Saving Building Central Detached after 1972 - Potential3 |  | RESHSDBCa72 | Mkr12 | 2012 | 1 | 1 | 50 | 1
| RSBIDb72_P3 | Residential Saving Building Individual Detached before 1972 - Potential3 |  | RESHSDBIb72 | Mkr12 | 2012 | 1 | 1 | 50 | 1
| RSBIDa72_P3 | Residential Saving Building Individual Detached after 1972 - Potential3 |  | RESHSDBIa72 | Mkr12 | 2012 | 1 | 1 | 50 | 1
| RSBDMb72_P3 | Residential Saving Building Multi Storey Decentral before 1972 - Potential3 |  | RESHSMBDb72 | Mkr12 | 2012 | 1 | 1 | 50 | 1
| RSBDMa72_P3 | Residential Saving Building Multi Storey Decentral after 1972 - Potential3 |  | RESHSMBDa72 | Mkr12 | 2012 | 1 | 1 | 50 | 1
| RSBCMb72_P3 | Residential Saving Building Central Multi Storey before 1972 - Potential3 |  | RESHSMBCb72 | Mkr12 | 2012 | 1 | 1 | 50 | 1
| RSBCMa72_P3 | Residential Saving Building Central Multi Storey after 1972 - Potential3 |  | RESHSMBCa72 | Mkr12 | 2012 | 1 | 1 | 50 | 1
| RSBIMb72_P3 | Residential Saving Building Individual Multi Storey before 1972 - Potential3 |  | RESHSMBIb72 | Mkr12 | 2012 | 1 | 1 | 50 | 1
| RSBIMa72_P3 | Residential Saving Building Individual Multi Storey after 1972 - Potential3 |  | RESHSMBIa72 | Mkr12 | 2012 | 1 | 1 | 50 | 1
Note on K7: Olexandr Balyk: Technical lifetime. See trans file for the economic lifetime by region
Heat savings are defined for the following combinations of the residential building stock:
Single-family buildings
Single-family buildings
Constructed before 1972
Constructed after 1972
Located in Central areas
Located in Decentral areas
Located in Individual areas
Located in Central areas
Located in Decentral areas
Located in Individual areas
Constructed before 1972
Constructed after 1972
Located in Central areas
Located in Decentral areas
Located in Individual areas
Located in Central areas
Located in Decentral areas
Located in Individual areas
Comm-IN
Commodity going into the process --> no input commodity
Comm-OUT
Commodities going out of the processes --> Residential heat savings
RESHS - Residential heat savings
DB/MB - Detached (Single-family)/Multistorey (Multi-family) buildings
D/C/I - Decentral/Central/Individual areas
a72/b72 - Constructed after /before 1972
START
The year from which the technology is to be invested in.
Life
Technical lifetime
Economic lifetime specifies the period over which the investment needs to be paid.
CAP2ACT
Coefficient which is converting capacity to activity. In this case it is 1.
AF~FX
Availability factor~Fixed
Availability factor is set to 1 so all the invested heat savings are utilised on annual level. The same kind of constraint is specified on a time-slice level in HOU_HeatSav-Trans file.