## LOG
Date | Name | Sheet Name | Cells | Comments
2017-11-03 | Mikkel Bosack Simonsen | Wood stove | J8,J9,J10,J11 | Updated AFA according to spatial and hot water production.
2017-11-03 | Mikkel Bosack Simonsen | Oil-fired boiler | J8,J9,J10,J11 | Updated AFA based on the assumption that oil boilers is 50 % larger than other heating sources (technology catalogue)
2017-11-03 | Mikkel Bosack Simonsen | Heat pump, air-to-air | J9,J10,J11,J12 | Updated AFA according to spatial and hot water production.
2017-11-03 | Mikkel Bosack Simonsen | HOU_Deta Boil | P50,P51,P52,P53 | Set the AFA as correction factor, due to higher efficiency from large scale plants, and moved the profile and annual production to the Sub_Annual file
2017-10-23 | Mikkel Bosack Simonsen | Solar heating |  | Updates of AFA for solar heating, used data from the technology catalogue regarding fuldload hours
2017-10-13 | Mikkel Bosack Simonsen | Background data |  | Updated values for NG boilers, Oli boilers, Biomass boilers and Wood stove according to the technology catalog
2016-12-01 | Rikke Næraa | HOU_Deta Boil, HOU_Multi Boil | J8O | A percentage can be set in this cell reflect losses in the radiatorsystem - IN the BF 3 % is set as standard value - ( but not included for the VP )
2016-12-01 | Rikke Næraa | HOU_Deta Boil, HOU_Multi Boil | Column G | Currency included
2016-12-01 | Rikke Næraa | HOU_Multi Boil | K10:M17 | the cost reduced looking at the cost from previous cat, comparing tech and to - to account for the lower CAP
2016-11-29 | Rikke Næraa | HOU_Deta Boil, HOU_Multi Boil | I14:I17 | Efficiency for biomass automatic boiler set to the values from the old catalog
2016-11-10 | Lars Brømsøe Termansen | HOU_Multi Boil | K26:K33 | Update lifetimes for Heat pumps to more years. The existing have a 30 lifespan.
2016-11-10 | Lars Brømsøe Termansen | HOU_Deta Boil | K26:K37 | Update lifetimes for Heat pumps to more years. The existing have a 30 lifespan.
2016-11-02 | Rikke Næraa | HOU_Deta Boil | O18 and O26 | AFA for air to air HP and wood stoves is adjusted : Default AFA is 0.2 for the heating technologies that can deliver 100% of room heating demand- AFA for technologies that is expected to deliver less than 100% of the room heating demand is calculated as O.2* % of ecpected room heating demand
2016-11-02 | Rikke Næraa | HOU_Multi Boil | I30-34 | Deleted the COP for brine to water figured under efficiency - COPs have in general been moved to the transfile
2016-11-02 | Rikke Næraa | Hou_Deta boil,Hou_Multi boil, | column I | There is losses after the boiler e.g. in circulation and HWT it is assumed that this loss can be included withdrawing 3% point from the boiler efficiency this assumed for at technologies for DB except for wood stoves and Air to Air heat pumps
2016-11-02 | Rikke Næraa | HOU_Multi Boil | c70 | New technology DH 2 included the difference between RHTMBHCEBN1 and RHTMBHCEBN2 is that the cost of the connection pipe and heat meter are included in the investment cost for RHTDBHCEBN2
2016-11-02 | Rikke Næraa | HOU_Deta Boil | C70 | New technology DH 2 included the difference between RHTDBHCEBN1 and RHTDBHCEBN2 is that the cost of the connection pipe and heat meter are included in the investment cost for RHTDBHCEBN2
2016-11-03 | Rikke Næraa | DH substation | C71 | Data for technology DH 2 investment is calculated. For DH2 the investment cost of the connection pipe and heat meter are added to the investment cost for DH1
2016-10-31 | Rikke Næraa | HOU_Deta Boil | C18:U21 | New technology woodstove included
2016-09-26 | Lars Brømsøe Termansen | HOU_Multi Boil | C54:C61 | Move start year of advanced gas HP to 2015
2016-09-26 | Lars Brømsøe Termansen | HOU_Deta Boil | H3:I3 | Move start year to 2012 for all DB techs
2016-09-26 | Lars Brømsøe Termansen | HOU_Multi Boil | H3 | Move start year to 2012 for all MB techs
2016-09-20 | Rikke Næraa | Hou_Deta boil,Hou_Multi boil, | column H | Starting year is 12 for DH and 2015 for the rest we should consider to make it the samefor all - and the same forsavings
2016-09-11 | Rikke Næraa | DBcompar after new tech ka sept, MBcompar after new tech ka sept |  | Sheets for compareing the data from the new technologi cataloog with the old is included for MB and DB - can be used for understanding whats happing when introducing the new tech data - unfortunately the new data is still discussed
2016-09-22 | Rikke Næraa | Oil-fired boiler | AP8:AP11 | MB The investment cost has been reduced by 30 % - the problem is that the cost of the exchaust system was included in the cost - but it is possible to use an existing system if the boiler is installed in a building that already have a boiler ---- the problem is the same for technologies where a part of the infrastructure is not replaced when changing the boiler- the investment cost will often depend on the existing infrastructure - we should try to find a generel solution - to link the acquisition of "heating equitment " to the type of the existing - and thereby decide which investment in infrastructure should also be made
2016-09-08 | Rikke Næraa | HOU_Multi Boil | all | All data are updated using the new teknology catalog
2016-09-09 | Rikke Næraa | HOU_Multi Boil | c22 | air to air for MB * the technology is not used for MB
2016-09-05 | Rikke Næraa | HOU_Deta Boil, HOU_Multi Boil | G59;h59, G63;H63 | Starting year for DH has been changed back to 2012
2016-09-05 | Lars Brømsøe Termansen | HOU_Deta Boil | I75:I77,I79:I81 | Remove zero's from START year - since they give an error in syncing. Now the DH exchangers are not removed by VEDA
2016-09-05 | Rikke Næraa | Oil-fired boiler | c17:f17 | capacity for singel family changed from 15kW to 10 kW
2016-09-04 | Rikke Næraa | HOU_Multi Boil | l18:l21 | the fix o&M for eletrical boiler MB is set equal to DH fix o&M - not logical that it should be 2 times more expensive than the DH
2016-09-04 | Rikke Næraa | HOU_Multi Boil | k18:k21 | the investment price for eletrical boiler MB is set to 90% of the CAPEX of NGA boiler - not logical that it was more than 8 times more expensive than the DH
2016-09-04 | Rikke Næraa | Electric heating | c17:f17 | capacity for singel family changed from 3kW to 10 kW
2016-09-04 | Rikke Næraa | DH substation | AA43:AI45 | data changed - the read explanation N58 - DH cost unlogical high compared to the other technologies
2016-08-30 | Rikke Næraa | Electric heating | the whole sheet | updated to the draft of the 2016 technology catalog
2016-08-31 | Rikke Næraa | Biomass boiler, automatic | the whole sheet | updated to the draft of the 2016 technology catalog
2016-09-01 | Rikke Næraa | DH substation | the whole sheet | updated to the draft of the 2016 technology catalog
2016-09-02 | Rikke Næraa | Natural gas boiler | the whole sheet | updated to the draft of the 2016 technology catalog
2016-09-03 | Rikke Næraa | Oil-fired boiler | the whole sheet | updated to the draft of the 2016 technology catalog
2016-09-04 | Rikke Næraa | HOU_Deta Boil, HOU_Multi Boil | G6;Y21 | updated according to the updated technology sheets
2016-08-25 | Rikke Næraa | HOU_Deta Boil | k6:l9 | Updated using the new Tech kat
2016-08-25 | Lars Brømsøe Termansen | HOU_Deta Boil | C112 | Remove HP Gas engine Brine-to-water from detached buildings. Tech should not be available
2016-08-25 | Lars Brømsøe Termansen | HOU_Multi Boil | C107 | Remove Heat pump,gas adsoption, air-to-air from multi storey buildings. Tech should not be available
2016-08-24 | Rikke Næraa | HOU_Deta+Multi | O34:37 | Included an AFA for solar heating
2016-08-24 | Rikke Næraa | HOU_Deta Boil | C46 | HP Gas engine air-to-water not supposed to be in detached buildings.
2016-08-24 | Rikke Næraa | Heat pump gas | the capacity row | HP capacity has been changed to 10kW for all years (from 30 kW) because every house need on unit anc can not chare and the average capacity in 2010/ houshold DB is app 10 KW - should be looked more into !
2016-07-21 | Steffen Dockweiler | HOU_Multi + Deta | K59:K60 | Fixed a mixup of investment costs: detached decentral was used instead of multi decentral. Numbers are from SubRes_ELC_DH-Pipes_Trans.xlsx - sheet "Heat_exchangers"
2016-07-21 | Steffen Dockweiler | Solar Heat | AA:AF | Recalculated O&M costs in 2030 and 2050, since there are improvements to % heat possible to cover by solar heat
2016-06-15 | Rikke Næraa | HOU_Multi Boil | J46:J65 | The COPs for the gasdriven HP have been moved to the trans file by TS - as the electrical driven HP
2016-06-15 | Rikke Næraa | HOU_Deta Boil | J54 | The COPs for the gasdriven HP have been moved to the trans file by TS - as the electrical driven HP
2015-11-02 | Olexandr Balyk | HOU_Deta Boil | P50 | Deleted the AFA values for solar heating; AF is assigned in the trans file
2014-09-27 | Maurizio Gargiulo | HOU_Multi Boil | E6,E10,E46,E50,E54,E58,E62 | Added RESSNG and RESDSB to the technologies consuming RESNGA and RESDSL
2014-09-27 | Maurizio Gargiulo | HOU_Deta Boil | E6,E10,E54,E58,E61:E62,E61,E66,E70 | Added RESSNG and RESDSB to the technologies consuming RESNGA and RESDSL
2014-09-25 | Olexandr Balyk | HOU_Multi Boil | L66:L70 | Added investment costs here instead of the trans file because there was no regional difference
2014-09-25 | Olexandr Balyk | HOU_Deta Boil | L74,L78 | Added investment costs here instead of the trans file because there was no regional difference
2014-09-25 | Olexandr Balyk | HOU_Multi Boil | C108,C109,D108,D109 | Changed the tech names and description to steamline with the existing technologies
2014-09-25 | Olexandr Balyk | HOU_Deta Boil | C114,C115,D115,D114 | Changed the tech names and description to steamline with the existing technologies
2014-07-21 | Mauri | Sheet HOU_Deta Boil | Rows 61-66 and 89-94 | Removed because not used anymore in this model version
2014-07-21 | Mauri | Sheet HOU_Multi Boil | Rows 61-66 and 89-94 | Removed because not used anymore in this model version
2014-06-12 | Stefan | Sheet HOU_Deta_Boil | K30 | lifetime of heat pumps to 30 years. It is based on the Technology Catalogue where it says that GSHPs are 20-30% more expansive than ASHPs (assumed because of the pipes) and the assumption that pipes have a lifetime of 50 years and heat pump of 20 years.
2014-06-12 | Stefan | Sheet HOU_Multi_Boil | K30 | lifetime of heat pumps to 30 years.

## Intro
Description
Purpose: | Technologies available for heating in the residential sector
Description: | Data from technology catalogues
Relevant sectors | RES (HOU)
Description of different sheets
READ THIS | Special remarks
HOU_Deta_Boil | Topology definition for boiler technologies for detached houses
HOU_multi_Boil | Topology definition for boiler technologies for multi storey buildings
Oil-fired boiler | Cost structure for investing in heat savings level 2
Batural ggas boiler | Cost structure for investing in heat savings level 3
DH substation | Data sheet for DH substation
Biomass boiler, automatic | Data sheet for Biomass boiler, automatic
Biomass boiler, manual | Data sheet for Biomass boiler, manual
Wood stove | Data sheet for Wood stove
Heat pump, air-to-air | Data sheet for Heat pump, air-to-air
heat pump, ait-to-water | Data sheet for heat pump, ait-to-water
Heat pump, ground source | Data sheet for Heat pump, ground source
HP, gas absorption, air-to-water | Data sheet for HP, gas absorption, air-to-water
HP, gas absorption, brine-to-wat | Data sheet for HP, gas absorption, brine-to-wat
Heat pump, gas absorption | Data sheet for Heat pump, gas absorption
Solar heating | Data sheet for Solar heating
Heat pump, ventilation | Data sheet for Heat pump, ventilation
Electrical heating | Data sheet for Electrical heating
Micro CHP, natural gas FC | Data sheet for Micro CHP, natural gas FC
Micro CHP, hydrogen FC | Data sheet for Micro CHP, hydrogen FC
Micro CHP - Stirling engine | Data sheet for Micro CHP - Stirling engine
Micro CHP - Gas engine | Data sheet for Micro CHP - Gas engine
DH network | Data sheet for DH network
Electrical grid | Data sheet for Electrical grid
General : | 1/9 2016 We have agreed on using the values for the 160kW capaciities for all technologies for multi storey and alle values is now taken from the new ( for all but HP - not publiched technologi catalog) - looking at the BBR data ( heating model- and the VT - summed up in the VT file - ) the average size is app 850kW and the average installed capacity for MB is 65 kW - the area of the buildings commissioned after 2007 is in general lager 1200-1500 kW. I would have been preferable to have data for smaller plants - but no data is avaible for smaller MB plants in the tech kat - The reasons behind not choosing to have smaller MB plant should be discussed with the TECH cat consulents.
Euro | 7.45

## READ THIS
Assumptions for heat distribution to hot water and spatial heating is divided as:
Hot water | 30%
Heating and other losses | 70%
Source: http://www.3b.dk/bo_i_3b/mens_du_bor_i_3b/forklaring_til_vand-_og_varmeopgoerelse/hvordan_laeser_jeg_min_varmeopgoerelse/
We have to look into the size of the plants - the cost per kW is in most cases calculatet from a cost per unit and a assumet size of the plant - ( often a interval of plant size is given)
For some technologies there is given a "Possible additional specific investment" should it be included in the cost ?
Stefan has a documentation on heat savings estimation: link....

## HOU_Deta Boil
~FI_T
|  | TechName | *TechDesc | Comm-IN | Comm-OUT | CURR | YEAR | START | EFF | LIFE | INVCOST | FIXOM | VAROM | CAP2ACT | AFA | EMISSIONS~RESSO2 | Emissions~RESNOx | EMISSIONS~RESCH4 | EMISSIONS~RESN2O | EMISSIONS~RESPM | * Source | Input~ELCC | EFF heat pumps moved to Trans file
|  | *PlantName |  |  |  | Output name
|  | * |  |  |  | Currency unit |  |  | % | years | Mkr/MW | Mkr/MW/year | Mkr/PJ | Factor | Factor | g/GJ | g/GJ | g/GJ | g/GJ | g/GJ
|  | RHTDBNGABN1 | Residential heating technology detached building - natural gas boiler - new 1 | RESGAS | RESHBDB | MKr15 | 2012 | 2012 | 0.94 | 20 | 2.384 | 0.15604 | 0 | 0.031536 | 0.2 | 0 | 20 | 2 | 0 | 0 | Updated TechCat2016
[6 empty] | MKr15 | 2020 |  | 0.94 | 20 | 2.325 | 0.15251 | 0 |  |  | 0 | 10 | 1 | 0 | 0
[6 empty] | MKr15 | 2030 |  | 0.95 | 20 | 2.2113 | 0.14799 | 0 |  |  | 0 | 5 | 0.5 | 0 | 0
[6 empty] | MKr15 | 2050 |  | 0.96 | 20 | 2.0004 | 0.13461 | 0 |  |  | 0 | 3 | 0.25 | 0 | 0
|  | RHTDBDSLBN1 | Residential heating technology detached building - oil boiler - new 1 | RESDSL,RESDSB | RESHBDB | MKr15 | 2012 | 2012 | 0.89 | 20 | 2.98 | 0.12389 | 0 | 0.031536 | 0.13333 | 0.5 | 30 | 0 | 0 | 0.03 | Updated TechCat2016
[6 empty] | MKr15 | 2020 |  | 0.89 | 20 | 2.9062 | 0.12105 | 0 |  |  | 0.5 | 25 | 0 | 0 | 0.02
[6 empty] | MKr15 | 2030 |  | 0.9 | 20 | 2.7642 | 0.11709 | 0 |  |  | 0.5 | 20 | 0 | 0 | 0.01
[6 empty] | MKr15 | 2050 |  | 0.92 | 20 | 2.5005 | 0.10641 | 0 |  |  | 0.5 | 15 | 0 | 0 | 0.01
|  | RHTDBWPEBN1 | Residential heating technology detached building - biomass boiler automatic stoking - new 1 | RESWPE | RESHBDB | MKr15 | 2012 | 2012 | 0.77 | 20 | 4.3458 | 0.12389 | 0 | 0.031536 | 0.16667 | 25 | 90 | 3 | 4 | 19 | Updated TechCat2016
[6 empty] | MKr15 | 2020 |  | 0.84 | 20 | 5.0859 | 0.12105 | 0 |  |  | 25 | 70 | 2 | 4 | 15
[6 empty] | MKr15 | 2030 |  | 0.88 | 20 | 4.8373 | 0.11709 | 0 |  |  | 25 | 50 | 1 | 4 | 12
[6 empty] | MKr15 | 2050 |  | 0.92 | 20 | 4.3758 | 0.10641 | 0 |  |  | 25 | 40 | 0 | 4 | 10
|  | RHTDBFIWBN1 | Residential heating technology detached building - Firewoods - new 1 | RESFIW | RESHBDB | MKr15 | 2012 | 2012 | 0.65 | 20 | 3.1042 | 0.12389 | 0 | 0.031536 | 0.056 | 25 | 90 | 320 | 4 | 50 | Updated TechCat2016
[6 empty] | MKr15 | 2020 |  | 0.7 | 20 | 3.725 | 0.12105 | 0 |  |  | 25 | 90 | 125 | 4 | 40
[6 empty] | MKr15 | 2030 |  | 0.75 | 20 | 6.5187 | 0.11709 | 0 |  |  | 25 | 90 | 100 | 4 | 30
[6 empty] | MKr15 | 2050 |  | 0.75 | 20 | 5.7738 | 0.10641 | 0 |  |  | 25 | 90 | 100 | 4 | 25
|  | RHTDBELCXN1 | Residential heating technology detached building - direct eletrical heating - new 1 | RESELCH | RESHBDB | MKr15 | 2012 | 2012 | 0.97 | 30 | 2.235 | 0.03725 | 0 | 0.031536 | 0.2 | 0 | 0 | 0 | 0 | 0 | Updated TechCat2016
[6 empty] | MKr15 | 2020 |  | 0.97 | 30 | 2.1797 | 0.036328 | 0 |  |  | 0 | 0 | 0 | 0 | 0
[6 empty] | MKr15 | 2030 |  | 0.97 | 30 | 2.0731 | 0.034552 | 0 |  |  | 0 | 0 | 0 | 0 | 0
[6 empty] | MKr15 | 2050 |  | 0.97 | 30 | 1.8754 | 0.031256 | 0 |  |  | 0 | 0 | 0 | 0 | 0
|  | RHTDBELCXN2E | Residential heating technology detached building - Heat pump, air-to-air - new 2, existing buildings | RESELCH | RESHBDBE | MKr15 | 2012 | 2012 |  | 12 | 3.3525 | 0.31663 | 0 | 0.031536 | 0.084 | 0 | 0 | 0 | 0 | 0 | TechCat2012 | #REF! | 5
[6 empty] | MKr15 | 2020 |  |  | 12 | 3.1662 | 0.30111 | 0 |  | 0.084 | 0 | 0 | 0 | 0 | 0 |  | #REF! | 5.1
[6 empty] | MKr15 | 2030 |  |  | 12 | 2.3592 | 0.18154 | 0 |  | 0.144 | 0 | 0 | 0 | 0 | 0 |  | #REF! | 4.1
[6 empty] | MKr15 | 2050 |  |  | 12 | 2.235 | 0.16423 | 0 |  | 0.144 | 0 | 0 | 0 | 0 | 0 |  | #REF! | 4.2
|  | RHTDBELCXN3E | Residential heating technology detached building - Heat pump, air-to-water - new 3, existing buildings | RESELCH | RESHBDBE | MKr15 | 2012 | 2012 |  | 18 | 7.45 | 0.2168 | 0 | 0.031536 | 0.2 | 0 | 0 | 0 | 0 | 0 | TechCat2012 | #REF! | 3.675
[6 empty] | MKr15 | 2020 |  |  | 18 | 7.003 | 0.20713 | 0 |  |  | 0 | 0 | 0 | 0 | 0 |  | #REF! | 3.875
[6 empty] | MKr15 | 2030 |  |  | 18 | 6.3325 | 0.19006 | 0 |  |  | 0 | 0 | 0 | 0 | 0 |  | #REF! | 4.05
[6 empty] | MKr15 | 2050 |  |  | 18 | 5.662 | 0.17786 | 0 |  |  | 0 | 0 | 0 | 0 | 0 |  | #REF! | 0
|  | RHTDBELCXN4E | Residential heating technology detached building - Heat pump, brine-to-water - new 4, existing buildings | RESELCH | RESHBDBE | MKr15 | 2012 | 2012 |  | 20 | 11.92 | 0.2168 | 0 | 0.031536 | 0.2 | 0 | 0 | 0 | 0 | 0 | TechCat2012 | 20 | 3.6
[6 empty] | MKr15 | 2020 |  |  | 20 | 11.175 | 0.20713 | 0 |  |  | 0 | 0 | 0 | 0 | 0 |  | 20 | 3.7
[6 empty] | MKr15 | 2030 |  |  | 20 | 10.43 | 0.19006 | 0 |  |  | 0 | 0 | 0 | 0 | 0 |  | 20 | 3.8
[6 empty] | MKr15 | 2050 |  |  | 20 | 8.94 | 0.17786 | 0 |  |  | 0 | 0 | 0 | 0 | 0 |  | 20 | 3.95
|  | RHTDBELCXN2N | Residential heating technology detached building - Heat pump, air-to-air - new 2, existing buildings | RESELCH | RESHBDBN | MKr15 | 2012 | 2012 |  | 12 | 3.576 | 0.5066 | 0 | 0.031536 | 0.084 | 0 | 0 | 0 | 0 | 0 | TechCat2012 | #REF! | 510
[6 empty] | MKr15 | 2020 |  |  | 12 | 3.278 | 0.48177 | 0 |  | 0.084 | 0 | 0 | 0 | 0 | 0 |  | #REF! | 510
[6 empty] | MKr15 | 2030 |  |  | 12 | 3.8314 | 0.31122 | 0 |  | 0.144 | 0 | 0 | 0 | 0 | 0 |  | #REF! | 0
[6 empty] | MKr15 | 2050 |  |  | 12 | 3.6186 | 0.28153 | 0 |  | 0.144 | 0 | 0 | 0 | 0 | 0 |  | #REF! | 12
|  | RHTDBELCXN3N | Residential heating technology detached building - Heat pump, air-to-water - new 3, existing buildings | RESELCH | RESHBDBN | MKr15 | 2012 | 2012 |  | 18 | 13.0375 | 0.54199 | 0 | 0.031536 | 0.2 | 0 | 0 | 0 | 0 | 0 | TechCat2012 | #REF! | 335
[6 empty] | MKr15 | 2020 |  |  | 18 | 12.2925 | 0.51783 | 0 |  |  | 0 | 0 | 0 | 0 | 0 |  | #REF! | 100
[6 empty] | MKr15 | 2030 |  |  | 18 | 10.9888 | 0.47515 | 0 |  |  | 0 | 0 | 0 | 0 | 0 |  | #REF! | 18
[6 empty] | MKr15 | 2050 |  |  | 18 | 9.8712 | 0.44464 | 0 |  |  | 0 | 0 | 0 | 0 | 0 |  | #REF! | 0
|  | RHTDBELCXN4N | Residential heating technology detached building - Heat pump, brine-to-water - new 4, existing buildings | RESELCH | RESHBDBN | MKr15 | 2012 | 2012 |  | 20 | 22.35 | 0.54199 | 0 | 0.031536 | 0.2 | 0 | 0 | 0 | 0 | 0 | TechCat2012 | 460 | 450
[6 empty] | MKr15 | 2020 |  |  | 20 | 20.4875 | 0.51783 | 0 |  |  | 0 | 0 | 0 | 0 | 0 |  | 450 | 440
[6 empty] | MKr15 | 2030 |  |  | 20 | 18.625 | 0.47515 | 0 |  |  | 0 | 0 | 0 | 0 | 0 |  | 390 | 380
[6 empty] | MKr15 | 2050 |  |  | 20 | 16.7625 | 0.44464 | 0 |  |  | 0 | 0 | 0 | 0 | 0 |  | 380 | 370
|  | RHTDBSOLXN1 | Residential heating technology detached building - solar - new 1 | RESSOL | RESHBDB | MKr15 | 2012 | 2012 | 0.97 | 20 | 7.1429 | 0.10643 | 8.3234 | 0.031536 | 0.7619 | 0 | 0 | 0 | 0 | 0 | TechCat2012 | #REF!
[6 empty] | MKr15 | 2020 |  | 0.97 | 25 | 6.4286 | 0.10379 | 8.619 |  | 0.80952 | 0 | 0 | 0 | 0 | 0 |  | #REF!
[6 empty] | MKr15 | 2030 |  | 0.97 | 30 | 5.9524 | 0.09872 | 11.7426 |  | 0.85714 | 0 | 0 | 0 | 0 | 0 |  | #REF!
[6 empty] | MKr15 | 2050 |  | 0.97 | 30 | 4.7619 | 0.089303 | 17.1032 |  | 0.95238 | 0 | 0 | 0 | 0 | 0 |  | #REF!
|  | RHTDBNGABN2 | Residential heating technology detached building - Heat pump,gas absorption, air-to-water - new 2 | RESGAS | RESHBDB | MKr15 | 2012 | 2012 |  | 20 | 9.685 | 0.17508 | 0 | 0.031536 | 0.2 | 0 | 0 | 0 | 0 | 0 | Updated TechCat2016 | 20 | 1.35
[6 empty] | MKr15 | 2020 |  |  | 20 | 9.1039 | 0.17508 | 0 |  |  | 0 | 0 | 0 | 0 | 0 |  | 20 | 1.45
[6 empty] | MKr15 | 2030 |  |  | 20 | 8.1935 | 0.17508 | 0 |  |  | 0 | 0 | 0 | 0 | 0 |  | 20 | 1.7
[6 empty] | MKr15 | 2050 |  |  | 20 | 7.3742 | 0.17508 | 0 |  |  | 0 | 0 | 0 | 0 | 0 |  | 20 | 1.7
|  | RHTDBNGABN3 | Residential heating technology detached building - Heat pump,gas absorption, brine-to-water - new 3 | RESGAS | RESHBDB | MKr15 | 2012 | 2012 |  | 20 | 11.622 | 0.17508 | 0 | 0.031536 | 0.2 | 0 | 0 | 0 | 0 | 0 | Updated TechCat2016 | #REF! | 1.35
[6 empty] | MKr15 | 2020 |  |  | 20 | 10.9515 | 0.17508 | 0 |  |  | 0 | 0 | 0 | 0 | 0 |  | #REF! | 1.45
[6 empty] | MKr15 | 2030 |  |  | 20 | 9.834 | 0.17508 | 0 |  |  | 0 | 0 | 0 | 0 | 0 |  | #REF! | 1.7
[6 empty] | MKr15 | 2050 |  |  | 20 | 8.8655 | 0.17508 | 0 |  |  | 0 | 0 | 0 | 0 | 0 |  | #REF! | 1.7
|  | *RHTDBNGABN4 | Residential heating technology detached building - Heat pump,gas engine, air-to-water - new 4 | RESGAS | RESHBDB | MKr15
|  | * |  |  |  | MKr15
|  | * |  |  |  | MKr15
|  | * |  |  |  | MKr15
|  | *RHTDBNGABN5 | Residential heating technology detached building - Heat pump,gas engine, brine-to-water - new 5 | RESGAS | RESHBDB | MKr15
|  | * |  |  |  | MKr15
|  | * |  |  |  | MKr15
|  | * |  |  |  | MKr15
|  | RHTDBNGABN6 | Residential heating technology detached building - Heat pump,gas adsoption, air-to-water - new 6 | RESGAS | RESHBDB | MKr15 | 2012 | 2012 |  | 20 | 10.43 | 0.17508 | 0 | 0.031536 | 0.2 | 0 | 0 | 0 | 0 | 0 | Updated TechCat2016 | #REF! | 1.35
[6 empty] | MKr15 | 2020 |  |  | 20 | 9.8042 | 0.17508 | 0 |  |  | 0 | 0 | 0 | 0 | 0 |  | #REF! | 1.35
[6 empty] | MKr15 | 2030 |  |  | 20 | 8.8238 | 0.17508 | 0 |  |  | 0 | 0 | 0 | 0 | 0 |  | #REF! | 1.35
[6 empty] | MKr15 | 2050 |  |  | 20 | 7.9414 | 0.17508 | 0 |  |  | 0 | 0 | 0 | 0 | 0 |  | #REF! | 1.35
|  | RHTDBHCEBN1 | Residential heating technology detached building - heat exchangers -centralised - new 1 | RESHCE | RESHXCD | MKr15 | 2012 | 2012 | 0.97 | 25 | 1.4155 | 0.035015 | 0 | 0.031536 | 0.2 | [5 empty] | investment costs from SubRES_DH-Pipes_Trans, sheet heat exchangers
[6 empty] | MKr15 | 2020 |  | 0.97 | 25 | 1.3805 | 0.034148 | 0
[6 empty] | MKr15 | 2030 |  | 0.97 | 25 | 1.313 | 0.032479 | 0
[6 empty] | MKr15 | 2050 |  | 0.97 | 25 | 1.1877 | 0.029381 | 0
|  | RHTDBHDEBN1 | Residential heating technology detached building - heat excghanger- decentralised - new 1 | RESHDE | RESHXDD | MKr15 | 2012 | 2012 | 0.97 | 25 | 1.4155 | 0.035015 | 0 | 0.031536 | 0.2 | [5 empty] | investment costs from SubRES_DH-Pipes_Trans, sheet heat exchangers
[6 empty] | MKr15 | 2020 |  | 0.97 | 25 | 1.3805 | 0.034148 | 0
[6 empty] | MKr15 | 2030 |  | 0.97 | 25 | 1.313 | 0.032479 | 0
[6 empty] | MKr15 | 2050 |  | 0.97 | 25 | 1.1877 | 0.029381 | 0
|  | RHTDBHCEBN2 | Residential heat tech detached build - heat exchanger+connect pipe+meter - centralised - new 2 | RESHCE | RESHXCD | MKr15 | 2015 | 2015 | 0.97 | 25 | 3.6505 | 0.035015 | 0 | 0.031536 | 0.2 | [5 empty] | 02112016 rin :the difference between RHTDBHCEBN1 and RHTDBHCEBN2 is that the cost of the connection pipe and heat meter are included in the investment cost for RHTDBHCEBN2
[6 empty] | MKr15 | 2020 |  | 0.97 | 25 | 3.5601 | 0.034148 | 0
[6 empty] | MKr15 | 2030 |  | 0.97 | 25 | 3.3861 | 0.032479 | 0
[6 empty] | MKr15 | 2050 |  | 0.97 | 25 | 3.0631 | 0.029381 | 0
|  | RHTDBHDEBN2 | Residential heat tech detached build - heat exchanger+connect pipe+meter - decentralised - new 2 | RESHDE | RESHXDD | MKr15 | 2015 | 2015 | 0.97 | 25 | 3.6505 | 0.035015 | 0 | 0.031536 | 0.2
[6 empty] | MKr15 | 2020 |  | 0.97 | 25 | 3.5601 | 0.034148 | 0
[6 empty] | MKr15 | 2030 |  | 0.97 | 25 | 3.3861 | 0.032479 | 0
[6 empty] | MKr15 | 2050 |  | 0.97 | 25 | 3.0631 | 0.029381 | 0
| There is losses after the boiler e.g. in circulation and HWT it is assumed that this loss can be included substracting 3% point from the boiler efficiency this assumed for at technologies for DB except for wood stoves and Air to Air heat pumps | [7 empty] | 3%
~FI_Process
| Sets | TechName | TechDesc | Tact | Tcap | Tslvl | PrimaryCG | Vintage
| *Process Set Membership | Technology Name | Technology Description | Activity Unit | Capacity Unit | TimeSlice level of Process Activity | Primary Commodity Group | Vintage Tracking
| PRE | RHTDBNGABN1 | Residential heating technology detached building - natural gas boiler - new 1 | PJ | MW | DAYNITE |  | yes
|  | RHTDBDSLBN1 | Residential heating technology detached building - oil boiler - new 1 | PJ | MW | DAYNITE |  | yes
|  | RHTDBWPEBN1 | Residential heating technology detached building - biomass boiler automatic stoking - new 1 | PJ | MW | DAYNITE |  | yes
|  | RHTDBFIWBN1 | Residential heating technology detached building - Firewoods - new 1 | PJ | MW | DAYNITE
|  | RHTDBELCXN1 | Residential heating technology detached building - direct eletrical heating - new 1 | PJ | MW | DAYNITE |  | yes
|  | RHTDBELCXN2E | Residential heating technology detached building - Heat pump, air-to-air - new 2, existing buildings | PJ | MW | DAYNITE |  | yes
|  | RHTDBELCXN3E | Residential heating technology detached building - Heat pump, air-to-water - new 3, existing buildings | PJ | MW | DAYNITE |  | yes
|  | RHTDBELCXN4E | Residential heating technology detached building - Heat pump, brine-to-water - new 4, existing buildings | PJ | MW | DAYNITE |  | yes
|  | RHTDBELCXN2N | Residential heating technology detached building - Heat pump, air-to-air - new 2, existing buildings | PJ | MW | DAYNITE |  | yes
|  | RHTDBELCXN3N | Residential heating technology detached building - Heat pump, air-to-water - new 3, existing buildings | PJ | MW | DAYNITE |  | yes
|  | RHTDBELCXN4N | Residential heating technology detached building - Heat pump, brine-to-water - new 4, existing buildings | PJ | MW | DAYNITE |  | yes
|  | RHTDBSOLXN1 | Residential heating technology detached building - solar - new 1 | PJ | MW | DAYNITE |  | yes
|  | RHTDBNGABN2 | Residential heating technology detached building - Heat pump,gas absorption, air-to-water - new 2 | PJ | MW | DAYNITE |  | yes
|  | RHTDBNGABN3 | Residential heating technology detached building - Heat pump,gas absorption, brine-to-water - new 3 | PJ | MW | DAYNITE |  | yes
|  | *RHTDBNGABN4 | Residential heating technology detached building - Heat pump,gas engine, air-to-water - new 4 | PJ | MW | DAYNITE |  | yes
|  | *RHTDBNGABN5 | Residential heating technology detached building - Heat pump,gas engine, brine-to-water - new 5 | PJ | MW | DAYNITE |  | yes
|  | RHTDBNGABN6 | Residential heating technology detached building - Heat pump,gas adsoption, air-to-water - new 6 | PJ | MW | DAYNITE |  | yes
|  | RHTDBHCEBN1 | Residential heating technology detached building - heat exchangers -centralised - new 1 | PJ | MW | DAYNITE |  | yes
|  | RHTDBHDEBN1 | Residential heating technology detached building - heat excghanger- decentralised - new 1 | PJ | MW | DAYNITE |  | yes
|  | RHTDBHCEBN2 | Residential heat tech detached build - heat exchanger+connect pipe+meter - centralised - new 2 | PJ | MW | DAYNITE |  | yes
|  | RHTDBHDEBN2 | Residential heat tech detached build - heat exchanger+connect pipe+meter - decentralised - new 2 | PJ | MW | DAYNITE |  | yes
~FI_Comm
CSet | Region | CommName | CommDesc | Unit | LimType | CTSLvl | PeakTS | Ctype
*Commodity Set Membership | Region Name | Commodity Name | Commodity Description | Unit | Sense of the Balance EQN. | Timeslice Level | Peak Monitoring | Electricity Indicator
ENV |  | RESSOx | Residential heating heating technology - SOx emission | g/GJ
|  | RESNOx | Residential heating heating technology - NOx emission | g/GJ
|  | RESCH4 | Residential heating heating technology - CH4 emission | g/GJ
|  | RESN2O | Residential heating heating technology - NO2 emission | g/GJ
|  | RESPM | Residential heating heating technology - Particle emission | g/GJ
Note on J14: Rikke Næraa: The efficiency is set equal to the value from the old tech kat -
Note on M14: Rikke Næraa: i flg Teck kat lig 0.16 dvs lavere end olie boiler - sættes her lig olieboiler - udgiften er nok en skorstensfejer
Note on M15: Rikke Næraa: i flg Teck kat lig 0.16 dvs lavere end olie boiler - sættes her lig olieboiler - udgiften er nok en skorstensfejer
Note on M16: Rikke Næraa: i flg Teck kat lig 0.16 dvs lavere end olie boiler - sættes her lig olieboiler - udgiften er nok en skorstensfejer
Note on M17: Rikke Næraa: i flg Teck kat lig 0.16 dvs lavere end olie boiler - sættes her lig olieboiler - udgiften er nok en skorstensfejer
Note on M18: Rikke Næraa: i flg Teck kat lig 0.12 dvs lavere end olie boiler - sættes her lig olieboiler - udgiften er nok en skorstensfejer
Note on S18: Rikke Næraa: Could be an mistake, the values is too big
Note on M19: Rikke Næraa: i flg Teck kat lig 0.12 dvs lavere end olie boiler - sættes her lig olieboiler - udgiften er nok en skorstensfejer
Note on M20: Rikke Næraa: i flg Teck kat lig 0.12 dvs lavere end olie boiler - sættes her lig olieboiler - udgiften er nok en skorstensfejer
Note on M21: Rikke Næraa: i flg Teck kat lig 0.12 dvs lavere end olie boiler - sættes her lig olieboiler - udgiften er nok en skorstensfejer
Note on J26: Maurizio Gargiulo: Moved to trans file
Note on J38: Maurizio Gargiulo: Moved to trans file
Note on J54: Rin: Moved to the trans file by TS - as the electrical driven HP
Note on C74: Rikke Næraa: at the moment there is no reason for having a central and a de central - because we do not differ the investment cost - The reason for the difference was based on a calculation of the area of houses in the different areas - but the figures for the difference in cost of exchangers for smaller diference in size is not well defines in the teck kat But I have left it as it were ( a tech for central and one for decentral ) because I am not sure if we will change it back if we will include the cost for the pipe again
Note on D82: Rin:the difference between RHTDBHCEBN1 and RHTDBHCEBN2 is that the cost of the connection pipe and heat meter are included in the investment cost for RHTDBHCEBN2
Comm-IN - commodity or commodities going into the process
Comm-OUT - commodity or commodities going out of the process
commodity RESHBDB is RESidential Heating from Boilers
to Detached (single-family) Buidlings
commodity RESHXCD is RESidential Heating from heat eXchanger (district heating) in Centralized Deatched areas
YEAR - a year for which the parameters are specified
START - a year from which it can be invested in a technology
EFF - efficiency (output/input)
LIFE - technical lifetime
INVCOST - investment costs
FIXOM - Fixed O&M costs
VAROM - Variable O&M costs
CAP2ACT - coefficient which converts capacity to activity (MW to PJ)
AFA - annual availablity factor (maximum number of working hours per yera)

## HOU_Multi Boil
~FI_T
|  | TechName | *TechDesc | Comm-IN | Comm-OUT | CURR | YEAR | START | EFF | LIFE | INVCOST | FIXOM | VAROM | CAP2ACT | AFA | EMISSIONS~RESSO2 | Emissions~RESNOx | EMISSIONS~RESCH4 | EMISSIONS~RESN2O | EMISSIONS~RESPM | * Source | Input~ELCC | EFF heat pumps moved to Trans file
|  | *PlantName |  |  |  | Output name
|  | * |  |  |  | Currency unit |  |  |  |  | Mkr/MW | Mkr/MW/year | Mkr/PJ | Factor | Factor | g/GJ | g/GJ | g/GJ | g/GJ | g/GJ
|  | RHTMBNGABN1 | Residential heating technology multistorey building - natural gas boiler - new 1 | RESGAS | RESHBMB | MKr15 | 2012 | 2012 | 0.99 | 22 | 0.60531 | 0.020941 | 0 | 0.031536 | 0.2 | 0 | 20 | 2 | 0 | 0
[6 empty] | MKr15 | 2020 |  | 1 | 22 | 0.60531 | 0.020266 | 0 |  |  | 0 | 10 | 1 | 0 | 0
[6 empty] | MKr15 | 2030 |  | 1.01 | 22 | 0.55875 | 0.019297 | 0 |  |  | 0 | 5 | 0.5 | 0 | 0
[6 empty] | MKr15 | 2050 |  | 1.01 | 22 | 0.51219 | 0.018184 | 0 |  |  | 0 | 3 | 0.25 | 0 | 0
|  | RHTMBDSLBN1 | Residential heating technology multistorey building - oil boiler - new 1 | RESDSL,RESDSB | RESHBMB | MKr15 | 2012 | 2012 | 0.89 | 20 | 0.91262 | 0.028172 | 36.505 | 0.031536 | 0.13333 | 0.5 | 40 | 0 | 0 | 0.03
[6 empty] | MKr15 | 2020 |  | 0.89 | 20 | 0.89004 | 0.027507 | 31.29 |  |  | 0.5 | 25 | 0 | 0 | 0.02
[6 empty] | MKr15 | 2030 |  | 1.01 | 20 | 0.84652 | 0.025917 | 26.075 |  |  | 0.5 | 20 | 0 | 0 | 0.01
[6 empty] | MKr15 | 2050 |  | 1.02 | 20 | 0.76577 | 0.024465 | 20.86 |  |  | 0.5 | 15 | 0 | 0 | 0.01
|  | RHTMBCPWBN1 | Residential heating technology multistorey building - biomass boiler automatic stoking - new 1 | RESWPE | RESHBMB | MKr15 | 2012 | 2012 | 0.82 | 20 | 1.7601 | 0.03099 | 40.1555 | 0.031536 | 0.16667 | 25 | 90 | 3 | 4 | 19
[6 empty] | MKr15 | 2020 |  | 0.84 | 20 | 1.7165 | 0.030257 | 34.419 |  |  | 25 | 70 | 2 | 4 | 15
[6 empty] | MKr15 | 2030 |  | 0.88 | 20 | 1.6326 | 0.028509 | 28.6825 |  |  | 25 | 50 | 1 | 4 | 12
[6 empty] | MKr15 | 2050 |  | 0.92 | 20 | 1.4768 | 0.026912 | 22.946 |  |  | 25 | 40 | 0 | 4 | 10
|  | RHTMBELCXN1 | Residential heating technology multistorey building - direct eletrical heating - new 1 | RESELCH | RESHBMB | MKr15 | 2012 | 2012 | 0.97 | 30 | 0.54478 | 0.0046395 | 0 | 0.031536 | 0.056 | 0 | 0 | 0 | 0 | 0
[6 empty] | MKr15 | 2020 |  | 0.97 | 30 | 0.54478 | 0.0045301 | 0 |  |  | 0 | 0 | 0 | 0 | 0
[6 empty] | MKr15 | 2030 |  | 0.97 | 30 | 0.50287 | 0.0043112 | 0 |  |  | 0 | 0 | 0 | 0 | 0
[6 empty] | MKr15 | 2050 |  | 0.97 | 30 | 0.46097 | 0.0040924 | 0 |  |  | 0 | 0 | 0 | 0 | 0
|  | *RHTMBELCXN2 | Residential heating technology multistorey building - Heat pump, air-to-air - new 2 | RESELCH | RESHBMB | MKr15
|  | * |  |  |  | MKr15
|  | * |  |  |  | MKr15
|  | * |  |  |  | MKr15 | [17 empty] | 1.1
|  | RHTMBELCXN3E | Residential heating technology multistorey building - Heat pump, air-to-water - new 3 - existing buildings | RESELCH | RESHBMBE | MKr15 | 2012 | 2012 |  | 15 | 2.7938 | 0.030545 | 1.0347 | 0.031536 | 0.2 | 0 | 0 | 0 | 0 | 0 |  | #REF! | 3.875
[6 empty] | MKr15 | 2020 |  |  | 15 | 2.6261 | 0.030731 | 0.97264 |  |  | 0 | 0 | 0 | 0 | 0 |  | #REF! | 3.975
[6 empty] | MKr15 | 2030 |  |  | 15 | 2.3654 | 0.034754 | 0.86917 |  |  | 0 | 0 | 0 | 0 | 0 |  | #REF! | 4.1
[6 empty] | MKr15 | 2050 |  |  | 15 | 2.1233 | 0.044905 | 0.78639 |  |  | 0 | 0 | 0 | 0 | 0 |  | #REF! | 4.325
|  | RHTMBELCXN4E | Residential heating technology multistorey building - Heat pump, brine-to-water - new 4 - existing buildings | RESELCH | RESHBMBE | MKr15 | 2012 | 2012 |  | 15 | 4.9356 | 0.030545 | 0.01341 | 0.031536 | 0.2 | 0 | 0 | 0 | 0 | 0 |  | 15 | 4
[6 empty] | MKr15 | 2020 |  |  | 15 | 4.6376 | 0.030731 | 0.012605 |  |  | 0 | 0 | 0 | 0 | 0 |  | 15 | 4.1
[6 empty] | MKr15 | 2030 |  |  | 15 | 4.172 | 0.034754 | 0.011264 |  |  | 0 | 0 | 0 | 0 | 0 |  | 15 | 4.2
[6 empty] | MKr15 | 2050 |  |  | 15 | 3.7623 | 0.044905 | 0.010192 |  |  | 0 | 0 | 0 | 0 | 0 |  | 15 | 4.4
|  | RHTMBELCXN3N | Residential heating technology multistorey building - Heat pump, air-to-water - new 3 - new buildings | RESELCH | RESHBMBN | MKr15 | 2012 | 2012 |  | 15 | 3.4922 | 0.076362 | 1.0347 | 0.031536 | 0.2 | 0 | 0 | 0 | 0 | 0 |  | #REF! | 4.075
[6 empty] | MKr15 | 2020 |  |  | 15 | 3.3059 | 0.076828 | 0.97264 |  |  | 0 | 0 | 0 | 0 | 0 |  | #REF! | 0
[6 empty] | MKr15 | 2030 |  |  | 15 | 2.9334 | 0.086886 | 0.86917 |  |  | 0 | 0 | 0 | 0 | 0 |  | #REF! | 0
[6 empty] | MKr15 | 2050 |  |  | 15 | 2.6541 | 0.11226 | 0.78639 |  |  | 0 | 0 | 0 | 0 | 0 |  | #REF! | 0
|  | RHTMBELCXN4N | Residential heating technology multistorey building - Heat pump, brine-to-water - new 4 - new buildings | RESELCH | RESHBMBN | MKr15 | 2012 | 2012 |  | 15 | 4.4234 | 0.076362 | 0.01341 | 0.031536 | 0.2 | 0 | 0 | 0 | 0 | 0 |  | 15 | 5.3
[6 empty] | MKr15 | 2020 |  |  | 15 | 4.1441 | 0.076828 | 0.012605 |  |  | 0 | 0 | 0 | 0 | 0 |  | 0 | 0
[6 empty] | MKr15 | 2030 |  |  | 15 | 3.725 | 0.086886 | 0.011264 |  |  | 0 | 0 | 0 | 0 | 0 |  | 0 | 0
[6 empty] | MKr15 | 2050 |  |  | 15 | 3.3525 | 0.11226 | 0.010192 |  |  | 0 | 0 | 0 | 0 | 0 |  | 2030 | 2020
|  | RHTMBSOLXN1 | Residential heating technology multistorey building - solar - new 1 | RESSOL | RESHBMB | MKr15 | 2012 | 2012 | 0.97 | 20 | 4.5714 | 0.010643 | 4.994 | 0.031536 | 0.7619 | 0 | 0 | 0 | 0 | 0 |  | #REF!
[6 empty] | MKr15 | 2020 |  | 0.97 | 25 | 4.2857 | 0.010379 | 5.1714 |  | 0.80952 | 0 | 0 | 0 | 0 | 0 |  | #REF!
[6 empty] | MKr15 | 2030 |  | 0.97 | 30 | 3.9286 | 0.0098446 | 7.0456 |  | 0.85714 | 0 | 0 | 0 | 0 | 0 |  | #REF!
[6 empty] | MKr15 | 2050 |  | 0.97 | 30 | 3.5714 | 0.0090464 | 10.2619 |  | 0.95238 | 0 | 0 | 0 | 0 | 0 |  | #REF!
|  | RHTMBNGABN2 | Residential heating technology multistorey building - Heat pump,gas absorption, air-to-water - new 2 | RESGAS | RESHBMB | MKr15 | 2012 | 2012 |  | 20 | 3.0477 | 0.03979 | 0 | 0.031536 | 0.2 | 20 | 0 | - | - | - |  | #REF! | 1.35
[6 empty] | MKr15 | 2020 |  |  | 20 | 1.5831 | 0.021884 | 0 |  |  | 20 | 0 | - | - | - |  | #REF! | 1.45
[6 empty] | MKr15 | 2030 |  |  | 20 | 1.3969 | 0.021884 | 0 |  |  | 20 | 0 | - | - | - |  | #REF! | 1.7
[6 empty] | MKr15 | 2050 |  |  | 20 | 1.3037 | 0.021884 | 0 |  |  | 0 | 0 | 0 | 0 | 0 |  | 0 | 1.7
|  | RHTMBNGABN3 | Residential heating technology multistorey building - Heat pump,gas absorption, brine-to-water - new 3 | RESGAS | RESHBMB | MKr15 | 2012 | 2012 |  | 20 | 5.5875 | 0.03979 | 0 | 0.031536 | 0.2 | 0 | 0 | 0 | 0 | 0 |  | #REF! | 1.35
[6 empty] | MKr15 | 2020 |  |  | 20 | 2.8887 | 0.021884 | 0 |  |  | 0 | 0 | 0 | 0 | 0 |  | #REF! | 1.45
[6 empty] | MKr15 | 2030 |  |  | 20 | 2.5999 | 0.021884 | 0 |  |  | 0 | 0 | 0 | 0 | 0 |  | #REF! | 1.7
[6 empty] | MKr15 | 2050 |  |  | 20 | 2.3399 | 0.021884 | 0 |  |  | 0 | 0 | 0 | 0 | 0 |  | #REF! | 1.7
|  | RHTMBNGABN4 | Residential heating technology multistorey building - Heat pump,gas engine, air-to-water - new 4 | RESGAS | RESHBMB | MKr15 | 2015 | 2015 |  | 15 | 0.596 | 0.035015 | 0 | 0.031536 | 0.2 | 0 | 120 | 5 | - | - |  | 0 | 1.5
[6 empty] | MKr15 | 2020 |  |  | 20 | 0.596 | 0.035015 | 0 |  |  | 0 | 80 | 5 | - | - |  | 0 | 1.55
[6 empty] | MKr15 | 2030 |  |  | 20 | 0.447 | 0.035015 | 0 |  |  | 0 | 50 | 5 | - | - |  | 0 | 1.55
[6 empty] | MKr15 | 2050 |  |  | 20 | 0.447 | 0.035015 | 0 |  |  | 0 | 50 | 5 | - | - |  | 0 | 1.6
|  | RHTMBNGABN5 | Residential heating technology multistorey building - Heat pump,gas engine, brine-to-water - new 5 | RESGAS | RESHBMB | MKr15 | 2015 | 2015 |  | 15 | 2.831 | 0.035015 | 0 | 0.031536 | 0.2 | 0 | 120 | 5 | - | - |  | 0 | 1.5
[6 empty] | MKr15 | 2020 |  |  | 20 | 2.6611 | 0.035015 | 0 |  |  | 0 | 80 | 5 | - | - |  | 0 | 1.55
[6 empty] | MKr15 | 2030 |  |  | 20 | 2.395 | 0.035015 | 0 |  |  | 0 | 50 | 5 | - | - |  | 0 | 1.55
[6 empty] | MKr15 | 2050 |  |  | 20 | 2.1555 | 0.035015 | 0 |  |  | 0 | 50 | 5 | - | - |  | 0 | 1.6
|  | *RHTMBNGABN6 | Residential heating technology multistorey building - Heat pump,gas adsoption, air-to-water - new 6 | RESGAS | RESHBMB
*
*
*
|  | RHTMBHCEBN1 | Residential heating technology multistorey building - heat exchangers - heat centralised - new 1 | RESHCE | RESHXCM | MKr15 | 2012 | 2012 | 0.97 | 20 | 0.5215 | 0.0046395 | 0 | 0.031536 | 0.2
[6 empty] | MKr15 | 2020 |  | 0.97 | 20 | 0.50859 | 0.0045301 | 0
[6 empty] | MKr15 | 2030 |  | 0.97 | 20 | 0.48373 | 0.0043112 | 0
[6 empty] | MKr15 | 2050 |  | 0.97 | 20 | 0.43758 | 0.0040924 | 0
|  | RHTMBHDEBN1 | Residential heating technology multistorey building - heat exchangers -heat decentralised - new 1 | RESHDE | RESHXDM | MKr15 | 2012 | 2012 | 0.97 | 20 | 0.5215 | 0.0046395 | 0 | 0.031536 | 0.2
[6 empty] | MKr15 | 2020 |  | 0.97 | 20 | 0.50859 | 0.0045301 | 0
[6 empty] | MKr15 | 2030 |  | 0.97 | 20 | 0.48373 | 0.0043112 | 0
[6 empty] | MKr15 | 2050 |  | 0.97 | 20 | 0.43758 | 0.0040924 | 0
|  | RHTMBHCEBN2 | Residential heating technology multistorey building -heat exchanger+connect pipe+meter- heat centralised - new 1 | RESHCE | RESHXCM | MKr15 | 2012 | 2012 | 0.97 | 20 | 0.70775 | 0.0046395 | 0 | 0.031536 | 0.2
[6 empty] | MKr15 | 2020 |  | 0.97 | 20 | 0.69023 | 0.0045301 | 0
[6 empty] | MKr15 | 2030 |  | 0.97 | 20 | 0.65649 | 0.0043112 | 0
[6 empty] | MKr15 | 2050 |  | 0.97 | 20 | 0.59386 | 0.0040924 | 0
|  | RHTMBHDEBN2 | Residential heating technology multistorey building -heat exchanger+connect pipe+meter- heat decentralised - new 1 | RESHDE | RESHXDM | MKr15 | 2012 | 2012 | 0.97 | 20 | 0.70775 | 0.0046395 | 0 | 0.031536 | 0.2
[6 empty] | MKr15 | 2020 |  | 0.97 | 20 | 0.69023 | 0.0045301 | 0
[6 empty] | MKr15 | 2030 |  | 0.97 | 20 | 0.65649 | 0.0043112 | 0
[6 empty] | MKr15 | 2050 |  | 0.97 | 20 | 0.59386 | 0.0040924 | 0
| There is losses after the boiler e.g. in circulation and HWT it is assumed that this loss can be included substracting 3% point from the boiler efficiency this assumed for at technologies for DB except for wood stoves and Air to Air heat pumps | [7 empty] | 3%
~FI_Process
| Sets | TechName | TechDesc | Tact | Tcap | Tslvl | PrimaryCG | Vintage
| *Process Set Membership | Technology Name | Technology Description | Activity Unit | Capacity Unit | TimeSlice level of Process Activity | Primary Commodity Group | Vintage Tracking
| PRE | RHTMBNGABN1 | Residential heating technology multistorey building - natural gas boiler - new 1 | PJ | MW | DAYNITE |  | yes
|  | RHTMBDSLBN1 | Residential heating technology multistorey building - oil boiler - new 1 | PJ | MW | DAYNITE |  | yes
|  | RHTMBCPWBN1 | Residential heating technology multistorey building - biomass boiler automatic stoking - new 1 | PJ | MW | DAYNITE |  | yes
|  | RHTMBELCXN1 | Residential heating technology multistorey building - direct eletrical heating - new 1 | PJ | MW | DAYNITE |  | yes
|  | *RHTMBELCXN2 | Residential heating technology multistorey building - Heat pump, air-to-air - new 2 | PJ | MW | DAYNITE |  | yes
|  | RHTMBELCXN3E | Residential heating technology multistorey building - Heat pump, air-to-water - new 3 - existing buildings | PJ | MW | DAYNITE |  | yes
|  | RHTMBELCXN4E | Residential heating technology multistorey building - Heat pump, brine-to-water - new 4 - existing buildings | PJ | MW | DAYNITE |  | yes
|  | RHTMBELCXN3N | Residential heating technology multistorey building - Heat pump, air-to-water - new 3 - new buildings | PJ | MW | DAYNITE |  | yes
|  | RHTMBELCXN4N | Residential heating technology multistorey building - Heat pump, brine-to-water - new 4 - new buildings | PJ | MW | DAYNITE |  | yes
|  | RHTMBSOLXN1 | Residential heating technology multistorey building - solar - new 1 | PJ | MW | DAYNITE |  | yes
|  | RHTMBNGABN2 | Residential heating technology multistorey building - Heat pump,gas absorption, air-to-water - new 2 | PJ | MW | DAYNITE |  | yes
|  | RHTMBNGABN3 | Residential heating technology multistorey building - Heat pump,gas absorption, brine-to-water - new 3 | PJ | MW | DAYNITE |  | yes
|  | RHTMBNGABN4 | Residential heating technology multistorey building - Heat pump,gas engine, air-to-water - new 4 | PJ | MW | DAYNITE |  | yes
|  | RHTMBNGABN5 | Residential heating technology multistorey building - Heat pump,gas engine, brine-to-water - new 5 | PJ | MW | DAYNITE |  | yes
|  | *RHTMBNGABN6 | Residential heating technology multistorey building - Heat pump,gas adsoption, air-to-water - new 6 | PJ | MW | DAYNITE |  | yes
|  | RHTMBHCEBN1 | Residential heating technology multistorey building - heat exchangers - heat centralised - new 1 | PJ | MW | DAYNITE |  | yes
|  | RHTMBHDEBN1 | Residential heating technology multistorey building - heat exchangers -heat decentralised - new 1 | PJ | MW | DAYNITE |  | yes
|  | RHTMBHCEBN2 | Residential heating technology multistorey building -heat exchanger+connect pipe+meter- heat centralised - new 1 | PJ | MW | DAYNITE |  | yes
|  | RHTMBHDEBN2 | Residential heating technology multistorey building -heat exchanger+connect pipe+meter- heat decentralised - new 1 | PJ | MW | DAYNITE |  | yes
~FI_Comm
CSet | Region | CommName | CommDesc | Unit | LimType | CTSLvl | PeakTS | Ctype
*Commodity Set Membership | Region Name | Commodity Name | Commodity Description | Unit | Sense of the Balance EQN. | Timeslice Level | Peak Monitoring | Electricity Indicator
ENV |  | RESSOx | Residential heating heating technology - SOx emission | g/GJ
|  | RESNOx | Residential heating heating technology - NOx emission | g/GJ
|  | RESCH4 | Residential heating heating technology - CH4 emission | g/GJ
|  | RESN2O | Residential heating heating technology - NO2 emission | g/GJ
|  | RESPM | Residential heating heating technology - Particle emission | g/GJ
Note on J14: Rikke Næraa: The efficiency is set equal to the value from the old tech kat -
Note on L14: Rikke Næraa: Reduced by multip by 0.7 - to accunt for the lower CAP
Note on M14: Rikke Næraa: all O&M set equal to oil *1.1
Note on N14: Rikke Næraa: i flg Teck kat lig 0 dvs lavere end for olie boiler - sættes her lig olieboiler men den burde værer højere i det der skal fjernes aske f.eks.
Note on N15: Rikke Næraa: i flg Teck kat lig 0 dvs lavere end for olie boiler - sættes her lig olieboiler men den burde værer højere i det der skal fjernes aske f.eks.
Note on N16: Rikke Næraa: i flg Teck kat lig 0 dvs lavere end for olie boiler - sættes her lig olieboiler men den burde værer højere i det der skal fjernes aske f.eks.
Note on N17: Rikke Næraa: i flg Teck kat lig 0 dvs lavere end for olie boiler - sættes her lig olieboiler men den burde værer højere i det der skal fjernes aske f.eks.
Note on L18: RiN: Sat lig 0.9 NGA
Note on M21: RiN: sat lig DH
Note on J22: Maurizio Gargiulo: Moved to the trans file by TS
Note on J46: Rin: Moved to the trans file by TS - as the electrical driven HP
Note on C74: Rin: the difference between RHTMBHCEBN1 and RHTMBHCEBN2 is that the cost of the connection pipe and heat meter are included in the investment cost for RHTMBHCEBN2
Comm-IN - commodity or commodities going into the process
Comm-OUT - commodity or commodities going out of the process
commodity RESHBDB is RESidential Heating from Boilers
to Multistorey (Multi-family) Buildings
commodity RESHXCM is RESidential Heating from heat eXchanger (district heating) in Centralized Multistorey areas
YEAR - a year for which the parameters are specified
START - a year from which it can be invested in a technology
EFF - efficiency (output/input)
LIFE - technical lifetime
INVCOST - investment costs
FIXOM - Fixed O&M costs
VAROM - Variable O&M costs
CAP2ACT - coefficient which converts capacity to activity (MW to PJ)
AFA - annual availablity factor (maximum number of working hours per year)

## HP, gas absorption,air-to-water
Gas driven absorption heat pumps, air-to-water
[8 empty] | Default AFA is 0.2 for the heating technologies that can deliver 100% of room heating demand- AFA for technologies that is expected to deliver less than 100% of the room heating demand is calculated as O.2* % of ecpected room heating demand | [14 empty] | Default AFA is 0.2 for the heating technologies that can deliver 100% of room heating demand- AFA for technologies that is expected to deliver less than 100% of the room heating demand is calculated as O.2* % of ecpected room heating demand
The green should be copied to TIMES: | [7 empty] | 0.2 | [6 empty] | The green should be copied to TIMES: | [7 empty] | 0.2
YEAR | START | EFF | LIFE | INVCOST | FIXOM | VAROM | CAP2ACT | AFA | FEMIS~RESSOx | FEMIS~RESNOx | FEMIS~RESCH4 | FEMIS~RESN2O | FEMIS~RESPM |  | YEAR | START | EFF | LIFE | INVCOST | FIXOM | VAROM | CAP2ACT | AFA | FEMIS~RESSOx | FEMIS~RESNOx | FEMIS~RESCH4 | FEMIS~RESN2O | FEMIS~RESPM
|  |  | years | Mkr/MW | Mkr/MW/year | Mkr/PJ | Factor | Factor | g/GJ | g/GJ | g/GJ | g/GJ | g/GJ | [5 empty] | Mkr/MW | Mkr/MW/year | Mkr/PJ | Factor | Factor | g/GJ | g/GJ | g/GJ | g/GJ | g/GJ
2015 | 2015 | 1.35 | 20 | 9.685 | 0.17508 | 0 |  | 0.2 | [6 empty] | 2015 | 2015 | 1.35 | 20 | 3.0477 | 0.03979 | 0 |  | 0.2 | 20 | 0 | - | - | -
2020 |  | 1.45 | 20 | 9.1039 | 0.17508 | 0 |  | 0.2 | [6 empty] | 2020 |  | 1.45 | 20 | 1.5831 | 0.021884 | 0 |  | 0.2 | 20 | 0 | - | - | -
2030 |  | 1.7 | 20 | 8.1935 | 0.17508 | 0 |  | 0.2 | [6 empty] | 2030 |  | 1.7 | 20 | 1.3969 | 0.021884 | 0 |  | 0.2 | 20 | 0 | - | - | -
2050 |  | 1.7 | 20 | 7.3742 | 0.17508 | 0 |  | 0.2 | [6 empty] | 2050 |  | 1.7 | 20 | 1.3037 | 0.021884 | 0 |  | 0.2 | 20 | 0 | - | - | -
Technology | Heat pump absorption gas driven, one family house, existing buildings | [13 empty] | Technology | Heat pump absorption gas driven, apartment complex, existing buildings
| 2015 | 2020 | 2030 | 2050 | Uncertainty (2020) |  | Uncertainty (2050) |  | Note | Ref | [5 empty] | 2015 | 2020 | 2030 | 2050 | Uncertainty (2020) |  | Uncertainty (2050) |  | Note | Ref
Energy/technical data |  |  |  |  | Lower | Upper | Lower | Upper | [6 empty] | Energy/technical data |  |  |  |  | Lower | Upper | Lower | Upper
Heat production capacity for one unit (kW) | 10 | 10 | 10 | 10 | 10 | 50 | 10 | 50 | J,K,M,N,Q |  |  | 87600 | 0.20548 |  | Heat production capacity for one unit (kW) | 44 | 80 | 80 | 80 | - | - | - | - | J,N
Electricity generation capacity for one unit (kW) | 0 | 0 | 0 | 0 | 0 | 0 | 0 | 0 | [6 empty] | Electricity generation capacity for one unit (kW) | 0 | 0 | 0 | 0 | 0 | 0 | 0 | 0
Expected share of space heating demand covered by unit (%) | 100 | 100 | 100 | 100 | - | - | - | - | [6 empty] | Expected share of space heating demand covered by unit (%) | 100 | 100 | 100 | 100 | - | - | - | -
Expected share of hot tap water demand covered by unit (%) | 100 | 100 | 100 | 100 | - | - | - | - | [6 empty] | Expected share of hot tap water demand covered by unit (%) | 100 | 100 | 100 | 100 | - | - | - | -
Heat efficiency, annual average, net (%) | - | - | - | - | - | - | - | - | [6 empty] | Heat efficiency, annual average, net (%) | - | - | - | - | - | - | - | -
Total efficiency, annual average, net (%) | 135 | 145 | 170 | 170 | - | - | - | - | B | 2.16 |  |  |  |  | Total efficiency, annual average, net (%) | 135 | 145 | 170 | 170 | - | - | - | - | B | 2.16
Auxiliary Electricity consumption (kWh/year) | - | - | - | - | - | - | - | - | [6 empty] | Auxiliary Electricity consumption (kWh/year) | - | - | - | - | - | - | - | -
Technical lifetime (years) | 20 | 20 | 20 | 20 | - | - | - | - | D | [5 empty] | Technical lifetime (years) | 20 | 20 | 20 | 20 | - | - | - | - | D
Regulation ability | [14 empty] | Regulation ability
Change in capacity within 1 minute (%) | - | - | - | - | - | - | - | - | [6 empty] | Change in capacity within 1 minute (%) | - | - | - | - | - | - | - | -
Warm start-up time (hours) | - | - | - | - | - | - | - | - | [6 empty] | Warm start-up time (hours) | - | - | - | - | - | - | - | -
Cold start-up time (hours) | - | - | - | - | - | - | - | - | [6 empty] | Cold start-up time (hours) | - | - | - | - | - | - | - | -
Environment | [14 empty] | Environment
SO2 (g per GJ fuel) | - | - | - | - | - | - | - | - | [6 empty] | SO2 (g per GJ fuel) | - | - | - | - | - | - | - | -
NOX (g per GJ fuel) | 15 | 10 | 5 | 5 | - | - | - | - |  | 14 |  |  |  |  | NOX (g per GJ fuel) | 15 | 10 | 5 | 5 | - | - | - | - |  | 14
CH4 (g per GJ fuel) | 2 | 1 | 0.5 | 0.5 | - | - | - | - | L | [5 empty] | CH4 (g per GJ fuel) | 2 | 1 | 0.5 | 0.5 | - | - | - | - | K
N2O (g per GJ fuel) | 0 | 0 | 0 | 0 | - | - | - | - | L | [5 empty] | N2O (g per GJ fuel) | 0 | 0 | 0 | 0 | - | - | - | - | K
Particles (g per GJ fuel) | 0 | 0 | 0 | 0 | - | - | - | - | L | [5 empty] | Particles (g per GJ fuel) | 0 | 0 | 0 | 0 | - | - | - | - | K
Financial data - air-to-water | [14 empty] | Financial data - air-to-water
Specific investment (1000€/unit) | 13 | 12.22 | 10.998 | 9.8982 | - | - | - | - | A,E | [5 empty] | Specific investment (1000€/unit) | 18 | 17 | 15 | 14 | - | - | - | - | A,E
- hereof equipment (%) | 77 | 75 | 70 | 70 | - | - | - | - | [6 empty] | - hereof equipment (%) | 78 | 78 | 78 | 78 | - | - | - | -
- hereof installation (%) | 23 | 25 | 30 | 30 | - | - | - | - | [6 empty] | - hereof installation (%) | 22 | 22 | 22 | 22 | - | - | - | -
Possible additional specific investment (1000€/unit) | 2 | 2 | 2 | 2 | - | - | - | - | I | [5 empty] | Possible additional specific investment (1000€/unit) | 1.6 | 1.6 | 1.6 | 1.6 | - | - | - | - | I
Fixed O&M (€/unit/year) | 235 | 235 | 235 | 235 | - | - | - | - | C | [5 empty] | Fixed O&M (€/unit/year) | 235 | 235 | 235 | 235 | - | - | - | - | C
Variable O&M (€/MWh) | 0 | 0 | 0 | 0 | - | - | - | - | D | [5 empty] | Variable O&M (€/MWh) | 0 | 0 | 0 | 0 | - | - | - | - | D
Technology specific data | [14 empty] | Technology specific data
Specific investment (Mkr/MW) | 9.685 | 9.1039 | 8.1935 | 7.3742 | [10 empty] | Specific investment (Mkr/MW) | 3.0477 | 1.5831 | 1.3969 | 1.3037
Possible additional specific investment (Mdkr/MW) | 1.49 | 1.49 | 1.49 | 1.49 | [10 empty] | Possible additional specific investment (Mdkr/MW) | 0.27091 | 0.149 | 0.149 | 0.149
Fixed O&M (Mkr/MW/year) | 0.17508 | 0.17508 | 0.17508 | 0.17508 | [10 empty] | Fixed O&M (Mkr/MW/year) | 0.03979 | 0.021884 | 0.021884 | 0.021884
Variable O&M (Mkr/PJ) | 0 | 0 | 0 | 0 | [10 empty] | Variable O&M (Mkr/PJ) | 0 | 0 | 0 | 0
References:
Danfoss, 2015, information provided at workshop | [13 empty] | 4 | Sparenergi.dk, 2015
Bosch, 2015 , information provided at workshop | [13 empty] | 5 | Energistyrelsen, 2015, conversation
Market and Statistics Report, EHPA 2014 | [13 empty] | 6 | Energinet.dk, 2015, conversation
Sparenergi.dk, 2015 | [13 empty] | 7 | Teknologisk Institut, 2015, conversation
Energistyrelsen, 2015, conversation | [13 empty] | 11 | Cronborg, 2015, conversation
Teknologisk Institut, 2015, conversation | [13 empty] | 12 | Drejebog til store varmepumpeprojekter i fjernvarmesystemet, Energistyrelsen 2015
Godkendelse af tilskudsberettigede anlæg, måling, dataindsamling og formidling, Teknologisk Institut 2013 | [13 empty] | 13 | Afdækning af potentiale for varmepumper til opvarmning af helårshuse i Danmark til erstatning for oliefyr, Energistyrelsen 2011
Heat implementation scenarios until 2030, Ecofys 2013 | [13 empty] | 15 | Udredning vedrørende varmelagringsteknologier og store varmepumper til brug i fjernvarmesystemer, Energistyrelsen 2013
Notes:
Including domestic hot water storage tank and auxiliary equipment | [13 empty] | B | Including domestic hot water storage tank and auxiliary equipment
Weighted by seasonal heat demand of average climate zones according to EN14825 and domestic hot water production according to EN16147 | [13 empty] | C | Weighted by seasonal heat demand of average climate zones according to EN14825 and domestic hot water production according to EN16147
The replacement cost of a worn out ground source heat pump will usually only be around 30 % of the initial investment as some components are reused | [13 empty] | F | The share of heating demand and hot tap water demand covered depends on how the heat pump is operated in the total heat energy system in the house.
The share of heating demand and hot tap water demand covered depends on how the heat pump is operated in the total heat energy system in the house. | [13 empty] | I | Heat efficiency values refers to the COP of the heat pump
Heat efficiency values refers to the COP of the heat pump | [13 empty] | J | Total efficiency values are including auxilliary electricity consumption
Total efficiency values are including auxilliary electricity consumption | [13 empty] | L | The cost of auxiliary electricity consumption is calculated using the following electricity prices in €/MWh: 2015: 64, 2020: 71, 2030: 102, 2050: 165. These prices include production costs and transport tariffs, but not any taxes or subsidies for renewable energy.
The cost of auxiliary electricity consumption is calculated using the following electricity prices in €/MWh: 2015: 64, 2020: 71, 2030: 102, 2050: 165. These prices include production costs and transport tariffs, but not any taxes or subsidies for renewable energy.
Note on AA16: Rikke Næraa: changed from 44 - but the investment cost becames very low -
Note on AB16: Rikke Næraa: 80 is the original value for these years - the capex is as low pr kW as for a oil boiler
Note on AI38: Rikke Næraa: the note is wrong
The techno-economic data used in SubRES_NewHOU_Heating are obtained from "Technology Data for Energy Plants Individual Heating Plants and Energy Transport" maintained by the Danish Energy Agency
http://www.ens.dk/node/2252
The values in red (specific investments, Fix O&M and variable O&M) are calculated and linked to table J12:P15:
1000
VAR,
where the used symbols have the following meaning:
- investment costs. It includes the cost of appliance (row 22) and the cost of installation (row 23).
- conersion factor from to DKK
- assumed heat production capacity (row 10)
- Fixed O&M costs
-Production of space heating and DHW
The values in red (specific investments, Fix O&M and variable O&M) are calculated and linked to table J12:P15:
𝐼_𝑐 [𝐷𝐾𝐾/𝑢𝑛𝑖𝑡]=𝐼_𝑐 [(1000 €)/𝑢𝑛𝑖𝑡]∙𝑘_𝑐𝑜𝑛𝑣∙1000
𝐼_𝑐 [𝐷𝐾𝐾/𝑘𝑊]=(𝐼_𝑐 [𝐷𝐾𝐾/𝑢𝑛𝑖𝑡])/(𝐻_𝑐 [𝑘𝑊/𝑢𝑛𝑖𝑡] )
𝐹𝐼𝑋𝑂𝑀[𝐷𝐾𝐾/(𝑘𝑊∙𝑦𝑒𝑎𝑟)]=(𝐹𝐼𝑋𝑂𝑀[€/(𝑢𝑛𝑖𝑡∙𝑦𝑒𝑎𝑟)]∙𝑘_𝑐𝑜𝑛𝑣)/(𝐻_𝑐 [𝑘𝑊/𝑢𝑛𝑖𝑡] )
VAR𝑂𝑀[𝐷𝐾𝐾/𝐺𝐽]=(𝑉𝐴𝑅𝑂𝑀[€/𝑢𝑛𝑖𝑡]∙𝑘_𝑐𝑜𝑛𝑣)/𝐻_𝑝𝑟𝑜𝑑 ,
where the used symbols have the following meaning:
𝐼_𝑐 - investment costs. It includes the cost of appliance (row 22) and the cost of installation (row 23).
𝑘_𝑐𝑜𝑛𝑣 - conersion factor from € to DKK
𝐻_𝑐 - assumed heat production capacity (row 10)
𝐹𝐼𝑋𝑂𝑀 - Fixed O&M costs
𝐻_𝑝𝑟𝑜𝑑 -Production of space heating and DHW
The values in red (specific investments, Fix O&M and variable O&M) are calculated and linked to table J12:P15:
,
where the used symbols have the following meaning:
- investment costs
- conersion factor from to DKK
- assumed heat production capacity
- Fixed O&M costs
The values in red (specific investments, Fix O&M and variable O&M) are calculated and linked to table J12:P15:
𝐼_𝑐 [𝐷𝐾𝐾/𝑘𝑊]=𝐼_𝑐 [(1000 €)/𝑘𝑊]∙𝑘_𝑐𝑜𝑛𝑣∙"1000"
𝐹𝐼𝑋𝑂𝑀[𝐷𝐾𝐾/(𝑘𝑊∙𝑦𝑒𝑎𝑟)]=(𝐹𝐼𝑋𝑂𝑀[€/(𝑢𝑛𝑖𝑡∙𝑦𝑒𝑎𝑟)]∙𝑘_𝑐𝑜𝑛𝑣)/𝐻_𝑐 ,
where the used symbols have the following meaning:
𝐼_𝑐 - investment costs
𝑘_𝑐𝑜𝑛𝑣 - conersion factor from € to DKK
𝐻_𝑐 - assumed heat production capacity
𝐹𝐼𝑋𝑂𝑀 - Fixed O&M costs
The values in red (specific investments, Fix O&M and variable O&M) are calculated and linked to table J12:P15:
,
where the used symbols have the following meaning:
- investment costs
- conersion factor from to DKK
- assumed heat production capacity
- Fixed O&M costs
The values in red (specific investments, Fix O&M and variable O&M) are calculated and linked to table J12:P15:
𝐼_𝑐 [𝐷𝐾𝐾/𝑘𝑊]=𝐼_𝑐 [(1000 €)/𝑘𝑊]∙𝑘_𝑐𝑜𝑛𝑣∙"1000"
𝐹𝐼𝑋𝑂𝑀[𝐷𝐾𝐾/(𝑘𝑊∙𝑦𝑒𝑎𝑟)]=(𝐹𝐼𝑋𝑂𝑀[€/(𝑢𝑛𝑖𝑡∙𝑦𝑒𝑎𝑟)]∙𝑘_𝑐𝑜𝑛𝑣)/𝐻_𝑐 ,
where the used symbols have the following meaning:
𝐼_𝑐 - investment costs
𝑘_𝑐𝑜𝑛𝑣 - conersion factor from € to DKK
𝐻_𝑐 - assumed heat production capacity
𝐹𝐼𝑋𝑂𝑀 - Fixed O&M costs
The green values are copied to HOU_Multi Boil sheet and later used in TIMES-DK

## HP, gas absorpt,brine-to-water
10
Gas driven absorption heat pumps brine-to-water | [7 empty] | Default AFA is 0.2 for the heating technologies that can deliver 100% of room heating demand- AFA for technologies that is expected to deliver less than 100% of the room heating demand is calculated as O.2* % of ecpected room heating demand
The green should be copied to TIMES: | [7 empty] | 0.2 | [5 empty] | The green should be copied to TIMES:
YEAR | START | EFF | LIFE | INVCOST | FIXOM | VAROM | CAP2ACT | AFA | FEMIS~RESSOx | FEMIS~RESNOx | FEMIS~RESCH4 | FEMIS~RESN2O | FEMIS~RESPM | YEAR | START | EFF | LIFE | INVCOST | FIXOM | VAROM | CAP2ACT | AFA | FEMIS~RESSOx | FEMIS~RESNOx | FEMIS~RESCH4 | FEMIS~RESN2O | FEMIS~RESPM
|  |  | years | Mkr/MW | Mkr/MW/year | Mkr/PJ | Factor | Factor | g/GJ | g/GJ | g/GJ | g/GJ | g/GJ |  |  |  |  | kr/kW | kr/kW/year | kr/GJ | Factor | Factor | g/GJ | g/GJ | g/GJ | g/GJ | g/GJ
2015 | 2015 | 1.35 | 20 | 11.622 | 0.17508 | 0 |  | 0.2 | [5 empty] | 2015 | 2015 | 1.35 | 20 | 5.5875 | 0.03979 | 0
2020 |  | 1.45 | 20 | 10.9515 | 0.17508 | 0 |  | 0.2 | [5 empty] | 2020 |  | 1.45 | 20 | 2.8887 | 0.021884 | 0
2030 |  | 1.7 | 20 | 9.834 | 0.17508 | 0 |  | 0.2 | [5 empty] | 2030 |  | 1.7 | 20 | 2.5999 | 0.021884 | 0
2050 |  | 1.7 | 20 | 8.8655 | 0.17508 | 0 |  | 0.2 | [5 empty] | 2050 |  | 1.7 | 20 | 2.3399 | 0.021884 | 0
Technology | Heat pump absorption gas driven, one family house, existing buildings | [12 empty] | Technology | Heat pump absorption gas driven, apartment complex, existing buildings
| 2015 | 2020 | 2030 | 2050 | Uncertainty (2020) |  | Uncertainty (2050) |  | Note | Ref |  |  |  |  | 2015 | 2020 | 2030 | 2050 | Uncertainty (2020) |  | Uncertainty (2050) |  | Note | Ref
Energy/technical data |  |  |  |  | Lower | Upper | Lower | Upper | [5 empty] | Energy/technical data |  |  |  |  | Lower | Upper | Lower | Upper
Heat production capacity for one unit (kW) | 10 | 10 | 10 | 10 | 10 | 50 | 10 | 50 | J,K,M,N,Q |  |  |  |  | Heat production capacity for one unit (kW) | 44 | 80 | 80 | 80 | - | - | - | - | J,N
Electricity generation capacity for one unit (kW) | 0 | 0 | 0 | 0 | 0 | 0 | 0 | 0 | [5 empty] | Electricity generation capacity for one unit (kW) | 0 | 0 | 0 | 0 | 0 | 0 | 0 | 0
Expected share of space heating demand covered by unit (%) | 100 | 100 | 100 | 100 | - | - | - | - | [5 empty] | Expected share of space heating demand covered by unit (%) | 100 | 100 | 100 | 100 | - | - | - | -
Expected share of hot tap water demand covered by unit (%) | 100 | 100 | 100 | 100 | - | - | - | - | [5 empty] | Expected share of hot tap water demand covered by unit (%) | 100 | 100 | 100 | 100 | - | - | - | -
Heat efficiency, annual average, net (%) | - | - | - | - | - | - | - | - | [5 empty] | Heat efficiency, annual average, net (%) | - | - | - | - | - | - | - | -
Total efficiency, annual average, net (%) | 135 | 145 | 170 | 170 | - | - | - | - | B | 2.16 |  |  |  | Total efficiency, annual average, net (%) | 135 | 145 | 170 | 170 | - | - | - | - | B | 2.16
Auxiliary Electricity consumption (kWh/year) | - | - | - | - | - | - | - | - | [5 empty] | Auxiliary Electricity consumption (kWh/year) | - | - | - | - | - | - | - | -
Technical lifetime (years) | 20 | 20 | 20 | 20 | - | - | - | - | D |  |  |  |  | Technical lifetime (years) | 20 | 20 | 20 | 20 | - | - | - | - | D
Regulation ability | [13 empty] | Regulation ability
Change in capacity within 1 minute (%) | - | - | - | - | - | - | - | - | [5 empty] | Change in capacity within 1 minute (%) | - | - | - | - | - | - | - | -
Warm start-up time (hours) | - | - | - | - | - | - | - | - | [5 empty] | Warm start-up time (hours) | - | - | - | - | - | - | - | -
Cold start-up time (hours) | - | - | - | - | - | - | - | - | [5 empty] | Cold start-up time (hours) | - | - | - | - | - | - | - | -
Environment | [13 empty] | Environment
SO2 (g per GJ fuel) | - | - | - | - | - | - | - | - | [5 empty] | SO2 (g per GJ fuel) | - | - | - | - | - | - | - | -
NOX (g per GJ fuel) | 15 | 10 | 5 | 5 | - | - | - | - |  | 14 |  |  |  | NOX (g per GJ fuel) | 15 | 10 | 5 | 5 | - | - | - | - |  | 14
CH4 (g per GJ fuel) | 2 | 1 | 0.5 | 0.5 | - | - | - | - | L |  |  |  |  | CH4 (g per GJ fuel) | 2 | 1 | 0.5 | 0.5 | - | - | - | - | K
N2O (g per GJ fuel) | 0 | 0 | 0 | 0 | - | - | - | - | L |  |  |  |  | N2O (g per GJ fuel) | 0 | 0 | 0 | 0 | - | - | - | - | K
Particles (g per GJ fuel) | 0 | 0 | 0 | 0 | - | - | - | - | L |  |  |  |  | Particles (g per GJ fuel) | 0 | 0 | 0 | 0 | - | - | - | - | K
Financial data - Brine-to-water (ground-source) | [13 empty] | Financial data - Brine-to-water (ground-source)
Specific investment (1000€/unit) | 15.6 | 14.7 | 13.2 | 11.9 | - | - | - | - | A,E,F,G;H,P |  |  |  |  | Specific investment (1000€/unit) | 33 | 31.02 | 27.918 | 25.1262 | - | - | - | - | A,E,F,H,M
- hereof equipment (%) | 64 | 61 | 55 | 55 | - | - | - | - | O |  |  |  |  | - hereof equipment (%) | 42 | 42 | 42 | 42 | - | - | - | - | L
- hereof installation (%) | 36 | 39 | 45 | 45 | - | - | - | - | O |  |  |  |  | - hereof installation (%) | 58 | 58 | 58 | 58 | - | - | - | - | L
Possible additional specific investment (1000€/unit) | 6.4 | 6.4 | 6.4 | 6.4 | - | - | - | - | I, J |  |  |  |  | Possible additional specific investment (1000€/unit) | 24.6 | 24.6 | 24.6 | 24.6 | - | - | - | - | G,I
Fixed O&M (€/unit/year) | 235 | 235 | 235 | 235 | - | - | - | - | C |  |  |  |  | Fixed O&M (€/unit/year) | 235 | 235 | 235 | 235 | - | - | - | - | C
Variable O&M (€/MWh) | 0 | 0 | 0 | 0 | - | - | - | - | D |  |  |  |  | Variable O&M (€/MWh) | 0 | 0 | 0 | 0 | - | - | - | - | D
Technology specific data | [13 empty] | Technology specific data
Specific investment (Mkr/MW) | 11.622 | 10.9515 | 9.834 | 8.8655 | [9 empty] | Specific investment (Mkr/MW) | 5.5875 | 2.8887 | 2.5999 | 2.3399
Possible additional specific investment (Mdkr/MW) | 4.768 | 4.768 | 4.768 | 4.768 | [9 empty] | Possible additional specific investment (Mdkr/MW) | 4.1652 | 2.2909 | 2.2909 | 2.2909
Fixed O&M (Mkr/MW/year) | 0.17508 | 0.17508 | 0.17508 | 0.17508 | [9 empty] | Fixed O&M (Mkr/MW/year) | 0.03979 | 0.021884 | 0.021884 | 0.021884
Variable O&M (Mkr/PJ) | 0 | 0 | 0 | 0 | [9 empty] | Variable O&M (Mkr/PJ) | 0 | 0 | 0 | 0
Note on D1: Steffen Dockweiler: Changed to 10 for all years (from 30 kW) because every house need on unit anc can not chare and the average capacity in 2010/ houshold DB is app 10 KW - should be looked more into !
The techno-economic data used in SubRES_NewHOU_Heating are obtained from "Technology Data for Energy Plants Individual Heating Plants and Energy Transport" maintained by the Danish Energy Agency
http://www.ens.dk/node/2252
The values in red (specific investments, Fix O&M and variable O&M) are calculated and linked to table J12:P15:
1000
VAR,
where the used symbols have the following meaning:
- investment costs.
- conersion factor from to DKK
- assumed heat production capacity (row 37)
- Fixed O&M costs
- Variable O&M costs
-Production of space heating and DHW
The values in red (specific investments, Fix O&M and variable O&M) are calculated and linked to table J12:P15:
𝐼_𝑐 [𝐷𝐾𝐾/𝑢𝑛𝑖𝑡]=𝐼_𝑐 [(1000 €)/𝑢𝑛𝑖𝑡]∙𝑘_𝑐𝑜𝑛𝑣∙1000
𝐼_𝑐 [𝐷𝐾𝐾/𝑘𝑊]=(𝐼_𝑐 [𝐷𝐾𝐾/𝑢𝑛𝑖𝑡])/(𝐻_𝑐 [𝑘𝑊/𝑢𝑛𝑖𝑡] )
𝐹𝐼𝑋𝑂𝑀[𝐷𝐾𝐾/(𝑘𝑊∙𝑦𝑒𝑎𝑟)]=(𝐹𝐼𝑋𝑂𝑀[€/(𝑢𝑛𝑖𝑡∙𝑦𝑒𝑎𝑟)]∙𝑘_𝑐𝑜𝑛𝑣)/(𝐻_𝑐 [𝑘𝑊/𝑢𝑛𝑖𝑡] )
VAR𝑂𝑀[𝐷𝐾𝐾/𝐺𝐽]=(𝐹𝐼𝑋𝑂𝑀[€/(𝑢𝑛𝑖𝑡∙𝑦𝑒𝑎𝑟)]∙𝑘_𝑐𝑜𝑛𝑣)/𝐻_𝑝𝑟𝑜𝑑 ,
where the used symbols have the following meaning:
𝐼_𝑐 - investment costs.
𝑘_𝑐𝑜𝑛𝑣 - conersion factor from € to DKK
𝐻_𝑐 - assumed heat production capacity (row 37)
𝐹𝐼𝑋𝑂𝑀 - Fixed O&M costs
𝑉𝐴𝑅𝑂𝑀- Variable O&M costs
𝐻_𝑝𝑟𝑜𝑑 -Production of space heating and DHW

## HP, gas adsorpt,brine to water
Gas driven adsorption heat pumps, air-to-water and brine-to-water
Default AFA is 0.2 for the heating technologies that can deliver 100% of room heating demand- AFA for technologies that is expected to deliver less than 100% of the room heating demand is calculated as O.2* % of ecpected room heating demand
The green should be copied to TIMES: | [7 empty] | 0.2 | AFA | FEMIS~RESSOx | FEMIS~RESNOx | FEMIS~RESCH4 | FEMIS~RESN2O | FEMIS~RESPM
YEAR | START | EFF | LIFE | INVCOST | FIXOM | VAROM |  | AFA
|  |  | years | Mkr/MW | Mkr/MW/year | Mkr/PJ |  | Factor
2015 | 2015 | 1.35 | 20 | 10.43 | 0.17508 | 0 |  | 0.2
2020 |  | 1.35 | 20 | 9.8042 | 0.17508 | 0 |  | 0.2
2030 |  | 1.35 | 20 | 8.8238 | 0.17508 | 0 |  | 0.2
2050 |  | 1.35 | 20 | 7.9414 | 0.17508 | 0 |  | 0.2
Technology | Heat pump, adsorption gas driven, ground source, one family house, existing buildings
| 2015 | 2020 | 2030 | 2050 | Uncertainty (2020) |  | Uncertainty (2050) |  | Note | Ref
Energy/technical data |  |  |  |  | Lower | Upper | Lower | Upper
Heat production capacity for one unit (kW) | 10 | 10 | 10 | 10 | 1.5 | 15 | 1.5 | 15 | F,G,H,I
Electricity generation capacity for one unit (kW) | - | - | - | - | - | - | - | -
Expected share of space heating demand covered by unit (%) | 100 | 100 | 100 | 100 | - | - | - | -
Expected share of hot tap water demand covered by unit (%) | 100 | 100 | 100 | 100 | - | - | - | -
Heat efficiency, annual average, net (%) | - | - | - | - | - | - | - | -
Total efficiency, annual average, net (%) | 135 | 135 | 135 | 135 | - | - | - | - | B | 5.17
Auxiliary Electricity consumption (kWh/year) | - | - | - | - | - | - | - | -
Technical lifetime (years) | 20 | 20 | 20 | 20 | - | - | - | - | G
Regulation ability
Change in capacity within 1 minute (%) | - | - | - | - | - | - | - | -
Warm start-up time (hours) | - | - | - | - | - | - | - | -
Cold start-up time (hours) | - | - | - | - | - | - | - | -
Environment
SO2 (g per GJ fuel) | 0 | 0 | 0 | 0 | - | - | - | - | E
NOX (g per GJ fuel) | 20 | 10 | 5 | 5 | - | - | - | - | E
CH4 (g per GJ fuel) | 2 | 1 | 0.5 | 0.5 | - | - | - | - | E
N2O (g per GJ fuel) | 0 | 0 | 0 | 0 | - | - | - | - | E
Particles (g per GJ fuel) | 0 | 0 | 0 | 0 | - | - | - | - | E
Financial data
Specific investment (1000€/unit) | 14 | 13.16 | 11.844 | 10.6596 | - | - | - | - | A,I,J
- hereof equipment (%) | 71 | 71 | 71 | 71 | - | - | - | -
- hereof installation (%) | 29 | 29 | 29 | 29 | - | - | - | -
Possible additional specific investment (1000€/unit) | 1.6 | 1.6 | 1.6 | 1.6 | - | - | - | - | H
Fixed O&M (€/unit/year) | 235 | 235 | 235 | 235 | - | - | - | - | C
Variable O&M (€/MWh) | 0 | 0 | 0 | 0 | - | - | - | - | D
Technology specific data
Specific investment (Mkr/MW) | 10.43 | 9.8042 | 8.8238 | 7.9414
Possible additional specific investment (Mdkr/MW) | 1.192 | 1.192 | 1.192 | 1.192
Fixed O&M (Mkr/MW/year) | 0.17508 | 0.17508 | 0.17508 | 0.17508
Variable O&M (Mkr/PJ) | 0 | 0 | 0 | 0
The techno-economic data used in SubRES_NewHOU_Heating are obtained from "Technology Data for Energy Plants Individual Heating Plants and Energy Transport" maintained by the Danish Energy Agency
http://www.ens.dk/node/2252

## Heat pump, air-to-air
7. Electrical heat pump, air-to-air
One-family house, existing and new building
[6 empty] | Currency | 7.45 |  | Default AFA is 0.2 for the heating technologies that can deliver 100% of room heating demand- AFA for technologies that is expected to deliver less than 100% of the room heating demand is calculated as O.2* % of ecpected room heating demand
| The green should be copied to TIMES: | [7 empty] | 0.2
| YEAR | START | EFF | LIFE | INVCOST | FIXOM | VAROM | CAP2ACT | AFA | FEMIS~RESSOx | FEMIS~RESNOx | FEMIS~RESCH4 | FEMIS~RESN2O | FEMIS~RESPM
|  |  |  | years | Mkr/MW | Mkr/MW/year | Mkr/PJ | Factor | Factor | g/GJ | g/GJ | g/GJ | g/GJ | g/GJ
Existing family housin
| 2015 | 2015 | 5 | 12 | 3.3525 | 0.31663 | 0 |  | 0.084
| 2020 |  | 5.1 | 12 | 3.1662 | 0.30111 | 0 |  | 0.084
| 2030 |  | 4.1 | 12 | 2.3592 | 0.18154 | 0 |  | 0.144
| 2050 |  | 4.2 | 12 | 2.235 | 0.16423 | 0 |  | 0.144
New family housing
| 2015 | 2015 | 4.8 | 12 | 3.576 | 0.5066 | 0 |  | 0.084
| 2020 |  | 4.9 | 12 | 3.278 | 0.48177 | 0 |  | 0.084
| 2030 |  | 3.4 | 12 | 3.8314 | 0.31122 | 0 |  | 0.144
| 2050 |  | 3.6 | 12 | 3.6186 | 0.28153 | 0 |  | 0.144
| Technology | Heat pump, Air-to-air, existing one family house
|  | 2015 | 2020 | 2030 | 2050 | Uncertainty (2020) |  | Uncertainty (2050) |  | Note | Ref
| Energy/technical data |  |  |  |  | Lower | Upper | Lower | Upper
| Heat production capacity for one unit (kW) | 4 | 4 | 6 | 6 | 2 | 10 | 2 | 10 |  | 1,2,5
| Electricity generation capacity for one unit (kW) | 0 | 0 | 0 | 0 | 0 | 0 | 0 | 0
| Expected share of space heating demand covered by unit (%) | 60 | 60 | 60 | 60 | 50 | 70 | 40 | 80 | F | 1,2,7
| Expected share of hot tap water demand covered by unit (%) | 0 | 0 | 100 | 100 | 0 | 100 | 0 | 100 | F | 1.2
| Heat efficiency, annual average, net (%) | 500 | 510 | 410 | 420 | 400 | 550 | 350 | 600 | C, H, I | 4,5,7,8
| Total efficiency, annual average, net (%) | 500 | 510 | 410 | 420 | 400 | 550 | 350 | 600 | C, H, J | 4,5,7,8
| Auxiliary Electricity consumption (kWh/year) | 0 | 0 | 0 | 0 | 0 | 0 | 0 | 0
| Technical lifetime (years) | 12 | 12 | 12 | 12 | 10 | 15 | 10 | 15
Regulation ability
| Change in capacity within 1 minute (%) | 100 | 100 | 100 | 100 | 50 | 100 | 50 | 100 |  | 1,2,7
| Warm start-up time (hours) | 0 | 0 | 0 | 0 | 0 | 0 | 0 | 0 |  | 1,2,7
| Cold start-up time (hours) | 0 | 0 | 0 | 0 | 0 | 0 | 0 | 0 |  | 1,2,7
Environment
| SO2 (g per GJ fuel) | N/A | N/A | N/A | N/A | N/A | N/A | N/A | N/A
| NOX (g per GJ fuel) | N/A | N/A | N/A | N/A | N/A | N/A | N/A | N/A
| CH4 (g per GJ fuel) | N/A | N/A | N/A | N/A | N/A | N/A | N/A | N/A
| N2O (g per GJ fuel) | N/A | N/A | N/A | N/A | N/A | N/A | N/A | N/A
| Particles (g per GJ fuel) | N/A | N/A | N/A | N/A | N/A | N/A | N/A | N/A
Financial data
| Specific investment (1000€/unit) | 1.8 | 1.7 | 1.9 | 1.8 | 1.4 | 2 | 1.2 | 2 | K | 1,2,3,14
| - hereof equipment (%) | 85 | 85 | 75 | 75 | 60 | 90 | 60 | 90 |  | 1,2,7
| - hereof installation (%) | 15 | 15 | 25 | 25 | 10 | 40 | 10 | 40 |  | 1,2,7
Possible additional specific investment (1000€/unit)
| Fixed O&M (€/unit/year) | 170 | 161.6683 | 146.2099 | 132.263 | 150 | 250 | 100 | 150
| Variable O&M (€/MWh) | 0 | 0 | 0 | 0 | 0 | 0 | 0 | 0 |  | 1,2,7
Technology specific data
| Specific investment (Mkr/MW) | 3.3525 | 3.1662 | 2.3592 | 2.235
| Possible additional specific investment (Mdkr/MW) | 0 | 0 | 0 | 0
| Fixed O&M (Mkr/MW/year) | 0.31663 | 0.30111 | 0.18154 | 0.16423
| Variable O&M (Mkr/PJ) | 0 | 0 | 0 | 0
| Technology | Heat pump, Air-to-air, new one family house
|  | 2015 | 2020 | 2030 | 2050 | Uncertainty (2020) |  | Uncertainty (2050) |  | Note | Ref
| Energy/technical data |  |  |  |  | Lower | Upper | Lower | Upper
| Heat production capacity for one unit (kW) | 2.5 | 2.5 | 3.5 | 3.5 | 2 | 5 | 2 | 5 |  | 1,2,5
| Electricity generation capacity for one unit (kW) | 0 | 0 | 0 | 0 | 0 | 0 | 0 | 0
| Expected share of space heating demand covered by unit (%) | 60 | 60 | 60 | 60 | 50 | 70 | 40 | 80 | F | 1,2,7
| Expected share of hot tap water demand covered by unit (%) | 0 | 0 | 100 | 100 | 0 | 100 | 0 | 100 | F | 1.2
| Heat efficiency, annual average, net (%) | 480 | 490 | 340 | 360 | 330 | 510 | 330 | 520 | C, G, H, I | 4,5,7,8
| Total efficiency, annual average, net (%) | 480 | 490 | 340 | 360 | 330 | 510 | 330 | 520 | C, G, H, J | 4,5,7,8
| Auxiliary Electricity consumption (kWh/year) | 0 | 0 | 0 | 0 | 0 | 0 | 0 | 0
| Technical lifetime (years) | 12 | 12 | 12 | 12 | 10 | 15 | 10 | 15
Regulation ability
| Change in capacity within 1 minute (%) | 100 | 100 | 100 | 100 | 50 | 100 | 50 | 100 |  | 1,2,7
| Warm start-up time (hours) | 0 | 0 | 0 | 0 | 0 | 0 | 0 | 0 |  | 1,2,7
| Cold start-up time (hours) | 0 | 0 | 0 | 0 | 0 | 0 | 0 | 0 |  | 1,2,7
Environment
| SO2 (g per GJ fuel) | N/A | N/A | N/A | N/A | N/A | N/A | N/A | N/A
| NOX (g per GJ fuel) | N/A | N/A | N/A | N/A | N/A | N/A | N/A | N/A
| CH4 (g per GJ fuel) | N/A | N/A | N/A | N/A | N/A | N/A | N/A | N/A
| N2O (g per GJ fuel) | N/A | N/A | N/A | N/A | N/A | N/A | N/A | N/A
| Particles (g per GJ fuel) | N/A | N/A | N/A | N/A | N/A | N/A | N/A | N/A
Financial data
| Specific investment (1000€/unit) | 1.2 | 1.1 | 1.8 | 1.7 | 0.8 | 2 | 0.8 | 2 | K | 1,2,3,14
| - hereof equipment (%) | 75 | 75 | 70 | 70 | 50 | 80 | 50 | 80 |  | 1,2,7
| - hereof installation (%) | 25 | 25 | 30 | 30 | 20 | 50 | 20 | 50 |  | 1,2,7
Possible additional specific investment (1000€/unit)
| Fixed O&M (€/unit/year) | 170 | 161.6683 | 146.2099 | 132.263 | 150 | 250 | 100 | 150
| Variable O&M (€/MWh) | 0 | 0 | 0 | 0 | 0 | 0 | 0 | 0 |  | 1,2,7
Technology specific data
| Specific investment (Mkr/MW) | 3.576 | 3.278 | 3.8314 | 3.6186
| Possible additional specific investment (Mdkr/MW) | 0 | 0 | 0 | 0
| Fixed O&M (Mkr/MW/year) | 0.5066 | 0.48177 | 0.31122 | 0.28153
| Variable O&M (Mkr/PJ) | 0 | 0 | 0 | 0
Note on J9: %displayname%: corrected according to the avg heating boiler and production of space and water heating
The techno-economic data used in SubRES_NewHOU_Heating are obtained from "Technology Data for Energy Plants Individual Heating Plants and Energy Transport" maintained by the Danish Energy Agency
http://www.ens.dk/node/2252

## Oil-fired boiler
Oil boiler (mineral oil fired, < 10 % FAME) - One-family house, existing and energy renovated buildings | [33 empty] | Oil boiler (bio oil) - One-family house, new building. HVO is assumed from 2030
2015 | [7 empty] | Default AFA is 0.2 for the heating technologies that can deliver 100% of room heating demand- AFA for technologies that is expected to deliver less than 100% of the room heating demand is calculated as O.2* % of ecpected room heating demand | [25 empty] | 2015
The green should be copied to TIMES: | [7 empty] | 0.2 | [14 empty] | The green should be copied to TIMES: | [10 empty] | The green should be copied to TIMES:
YEAR | START | EFF | LIFE | INVCOST | FIXOM | VAROM | CAP2ACT | AFA | FEMIS~RESSOx | FEMIS~RESNOx | FEMIS~RESCH4 | FEMIS~RESN2O | FEMIS~RESPM | [9 empty] | YEAR | START | EFF | LIFE | INVCOST | FIXOM | VAROM | CAP2ACT | AFA |  |  | YEAR | START | EFF | LIFE | INVCOST | FIXOM | VAROM | CAP2ACT | AFA | FEMIS~RESSOx | FEMIS~RESNOx | FEMIS~RESCH4 | FEMIS~RESN2O | FEMIS~RESPM
|  |  |  | Mkr/MW | Mkr/MW/year | Mkr/PJ | Factor | Factor | g/GJ | g/GJ | g/GJ | g/GJ | g/GJ | [13 empty] | Mkr/MW | Mkr/MW/year | Mkr/PJ | Factor | Factor | [6 empty] | Mkr/MW | Mkr/MW/year | Mkr/PJ | Factor | Factor | g/GJ | g/GJ | g/GJ | g/GJ | g/GJ
2015 | 2015 | 0.92 | 20 | 2.98 | 0.12389 | 0 |  | 0.13333 | 0.5 | 30 | 0 | 0 | 0.03 | [9 empty] | 2015 | 2015 | 0.9 | 20 | 3.4767 | 0.25313 | 0 |  |  |  |  | 2015 | 2015 | 0.92 | 20 | 1.3037 | 0.040246 | 52.15 |  |  | 0.5 | 40 | 0 | 0 | 0.03
2020 |  | 0.92 | 20 | 2.9062 | 0.12105 | 0 |  | 0.13333 | 0.5 | 25 | 0 | 0 | 0.02 | [9 empty] | 2020 |  | 0.9 | 20 | 3.3906 | 0.24829 | 0 |  |  |  |  | 2020 |  | 0.92 | 20 | 1.2715 | 0.039295 | 44.7 |  |  | 0.5 | 25 | 0 | 0 | 0.02
2030 |  | 0.93 | 20 | 2.7642 | 0.11709 | 0 |  | 0.13333 | 0.5 | 20 | 0 | 0 | 0.01 | [9 empty] | 2030 |  | 1.04 | 20 | 3.2248 | 0.24003 | 0 |  |  |  |  | 2030 |  | 1.04 | 20 | 1.2093 | 0.037025 | 37.25 |  |  | 0.5 | 20 | 0 | 0 | 0.01
2050 |  | 0.95 | 20 | 2.5005 | 0.10641 | 0 |  | 0.13333 | 0.5 | 15 | 0 | 0 | 0.01 | [9 empty] | 2050 |  | 1.05 | 20 | 2.9172 | 0.21845 | 0 |  |  |  |  | 2050 |  | 1.05 | 20 | 1.094 | 0.03495 | 29.8 |  |  | 0.5 | 15 | 0 | 0 | 0.01
Technology | Oil boiler (mineral oil fired, < 10 % FAME) - One-family house, existing and energy renovated buildings | [10 empty] | Technology | Oil boiler (mineral oil fired, < 10 % FAME) - Apartment complex, existing building. | [9 empty] | Technology | Oil boiler (bio oil) - One-family house, new building. HVO is assumed from 2030 | [9 empty] | Technology | Oil boiler (bio oil) - Apartment complex, new building. HVO is assumed from 2030
| 2015 | 2020 | 2030 | 2050 | Uncertainty (2020) |  | Uncertainty (2050) |  | Note | Ref |  |  | 2015 | 2020 | 2030 | 2050 | Uncertainty (2020) |  | Uncertainty (2050) |  | Note | Ref |  | 2015 | 2020 | 2030 | 2050 | Uncertainty (2020) |  | Uncertainty (2050) |  | Note | Ref |  | 2015 | 2020 | 2030 | 2050 | Uncertainty (2020) |  | Uncertainty (2050) |  | Note | Ref
Energy/technical data |  |  |  |  | Lower | Upper | Lower | Upper |  |  |  | Energy/technical data |  |  |  |  | Lower | Upper | Lower | Upper |  |  | Energy/technical data |  |  |  |  | Lower | Upper | Lower | Upper |  |  | Energy/technical data |  |  |  |  | Lower | Upper | Lower | Upper
Heat production capacity for one unit (kW) | 15 | 15 | 15 | 15 | 13 | 30 | 15 | 30 | A |  |  | Heat production capacity for one unit (kW) | 400 | 400 | 400 | 400 | 100 | 1000 | 100 | 1000 |  |  | Heat production capacity for one unit (kW) | 15 | 15 | 15 | 15 | 13 | 30 | 15 | 30 | A |  | Heat production capacity for one unit (kW) | 160 | 160 | 160 | 160 | 100 | 1000 | 100 | 1000
Electricity generation capacity for one unit (kW) | N/A | N/A | N/A | N/A | N/A | N/A | N/A | N/A |  |  |  | Electricity generation capacity for one unit (kW) | N/A | N/A | N/A | N/A | N/A | N/A | N/A | N/A |  |  | Electricity generation capacity for one unit (kW) | N/A | N/A | N/A | N/A | N/A | N/A | N/A | N/A |  |  | Electricity generation capacity for one unit (kW) | N/A | N/A | N/A | N/A | N/A | N/A | N/A | N/A
Expected share of space heating demand covered by unit (%) | 100 | 100 | 100 | 100 | 100 | 100 | 100 | 100 |  |  |  | Expected share of space heating demand covered by unit (%) | 100 | 100 | 100 | 100 | 100 | 100 | 100 | 100 |  |  | Expected share of space heating demand covered by unit (%) | 100 | 100 | 100 | 100 | 100 | 100 | 100 | 100 |  |  | Expected share of space heating demand covered by unit (%) | 100 | 100 | 100 | 100 | 100 | 100 | 100 | 100
Expected share of hot tap water demand covered by unit (%) | 100 | 100 | 100 | 100 | 100 | 100 | 100 | 100 |  |  |  | Expected share of hot tap water demand covered by unit (%) | 100 | 100 | 100 | 100 | 100 | 100 | 100 | 100 |  |  | Expected share of hot tap water demand covered by unit (%) | 100 | 100 | 100 | 100 | 100 | 100 | 100 | 100 |  |  | Expected share of hot tap water demand covered by unit (%) | 100 | 100 | 100 | 100 | 100 | 100 | 100 | 100
Electric efficiency, annual average, net (%) | N/A | N/A | N/A | N/A | N/A | N/A | N/A | N/A |  |  |  | Electric efficiency, annual average, net (%) | N/A | N/A | N/A | N/A | N/A | N/A | N/A | N/A |  |  | Electric efficiency, annual average, net (%) | N/A | N/A | N/A | N/A | N/A | N/A | N/A | N/A |  |  | Electric efficiency, annual average, net (%) | N/A | N/A | N/A | N/A | N/A | N/A | N/A | N/A
Heat efficiency, annual average, net (%) | 92 | 92 | 93 | 95 | 90 | 95 | 95 | 98 | N | 1,2,3,4,14 |  | Heat efficiency, annual average, net (%) | 92 | 92 | 104 | 105 | 85 | 95 | 105 | 107 |  | 1,2,3,4 | Heat efficiency, annual average, net (%) | 90 | 90 | 104 | 105 | 85 | 95 | 105 | 107 | G | 1,2,3,4 | Heat efficiency, annual average, net (%) | 92 | 92 | 104 | 105 | 85 | 95 | 105 | 107 | G | 1,2,3,4
Total efficiency, annual average, net (%) | 92 | 92 | 93 | 95 | 90 | 95 | 95 | 98 | N | 1,2,3,4,14 |  | Total efficiency, annual average, net (%) | 90 | 90 | 102 | 103 | 98 | 104 | 104 | 106 |  | 1,2,3,4 | Total efficiency, annual average, net (%) | 88 | 88 | 102 | 103 | 98 | 104 | 104 | 106 | G | 1,2,3,4 | Total efficiency, annual average, net (%) | 90 | 90 | 102 | 103 | 98 | 104 | 104 | 106 | G | 1,2,3,4
Auxiliary Electricity consumption (kWh/year) | 150 | 140 | 130 | 110 | 100 | 160 | 90 | 150 | M | 11 |  | Auxiliary Electricity consumption (kWh/year) | 1500 | 1400 | 1300 | 1200 | 1000 | 1800 | 500 | 1500 | M | 11 | Auxiliary Electricity consumption (kWh/year) | 150 | 140 | 130 | 120 | 100 | 180 | 50 | 150 | M | 11 | Auxiliary Electricity consumption (kWh/year) | 1000 | 900 | 520 | 480 | 400 | 720 | 200 | 600 |  | 11
Technical lifetime (years) | 20 | 20 | 20 | 20 | 15 | 25 | 15 | 25 |  |  |  | Technical lifetime (years) | 20 | 20 | 20 | 20 | 20 | 20 | 20 | 20 |  |  | Technical lifetime (years) | 20 | 20 | 20 | 20 | 20 | 20 | 20 | 20 |  |  | Technical lifetime (years) | 20 | 20 | 20 | 20 | 20 | 20 | 20 | 20
Regulation ability | [11 empty] | Regulation ability | [10 empty] | Regulation ability | [10 empty] | Regulation ability
Primary regulation (% per 30 seconds) | N/A | N/A | N/A | N/A | N/A | N/A | N/A | N/A |  |  |  | Primary regulation (% per 30 seconds) | N/A | N/A | N/A | N/A | N/A | N/A | N/A | N/A |  |  | Primary regulation (% per 30 seconds) | N/A | N/A | N/A | N/A | N/A | N/A | N/A | N/A |  |  | Primary regulation (% per 30 seconds) | N/A | N/A | N/A | N/A | N/A | N/A | N/A | N/A
Secondary regulation (% per minute) | N/A | N/A | N/A | N/A | N/A | N/A | N/A | N/A |  |  |  | Secondary regulation (% per minute) | N/A | N/A | N/A | N/A | N/A | N/A | N/A | N/A |  |  | Secondary regulation (% per minute) | N/A | N/A | N/A | N/A | N/A | N/A | N/A | N/A |  |  | Secondary regulation (% per minute) | N/A | N/A | N/A | N/A | N/A | N/A | N/A | N/A
Minimum load (% of full load) | 0 | 0 | 0 | 0 | 0 | 0 | 0 | 0 |  |  |  | Minimum load (% of full load) | 0 | 0 | 0 | 0 | 0 | 0 | 0 | 0 |  |  | Minimum load (% of full load) | 0 | 0 | 0 | 0 | 0 | 0 | 0 | 0 |  |  | Minimum load (% of full load) | 0 | 0 | 0 | 0 | 0 | 0 | 0 | 0
Warm start-up time (hours) | 0 | 0 | 0 | 0 | 0 | 0 | 0 | 0 |  |  |  | Warm start-up time (hours) | 0 | 0 | 0 | 0 | 0 | 0 | 0 | 0 |  |  | Warm start-up time (hours) | 0 | 0 | 0 | 0 | 0 | 0 | 0 | 0 |  |  | Warm start-up time (hours) | 0 | 0 | 0 | 0 | 0 | 0 | 0 | 0
Cold start-up time (hours) | 0 | 0 | 0 | 0 | 0 | 0 | 0 | 0 |  |  |  | Cold start-up time (hours) | 0 | 0 | 0 | 0 | 0 | 0 | 0 | 0 |  |  | Cold start-up time (hours) | 0 | 0 | 0 | 0 | 0 | 0 | 0 | 0 |  |  | Cold start-up time (hours) | 0 | 0 | 0 | 0 | 0 | 0 | 0 | 0
Environment | [11 empty] | Environment | [10 empty] | Environment | [10 empty] | Environment
SO2 (g per GJ fuel) | 0.5 | 0.5 | 0.5 | 0.5 | 0 | 1 | 0 | 1 | B,E |  |  | SO2 (g per GJ fuel) | 0.5 | 0.5 | 0.5 | 0.5 | 0 | 1 | 0 | 1 | B,E |  | SO2 (g per GJ fuel) | 0.5 | 0.5 | 0.5 | 0.5 | 0 | 1 | 0 | 1 | B,E |  | SO2 (g per GJ fuel) | 0.5 | 0.5 | 0.5 | 0.5 | 0 | 1 | 0 | 1 | B,E
NOX (g per GJ fuel) | 30 | 25 | 20 | 15 | 20 | 30 | 0 | 25 | C | 5 |  | NOX (g per GJ fuel) | 30 | 25 | 20 | 15 | 20 | 30 | 0 | 25 | C | 5 | NOX (g per GJ fuel) | 30 | 25 | 20 | 15 | 20 | 30 | 0 | 25 | C | 7 | NOX (g per GJ fuel) | 40 | 25 | 20 | 15 | 20 | 30 | 0 | 25 | C | 7
CH4 (g per GJ fuel) | 0 | 0 | 0 | 0 | 0 | 0 | 0 | 0 |  |  |  | CH4 (g per GJ fuel) | 0 | 0 | 0 | 0 | 0 | 0 | 0 | 0 |  |  | CH4 (g per GJ fuel) | 0 | 0 | 0 | 0 | 0 | 0 | 0 | 0 |  |  | CH4 (g per GJ fuel) | 0 | 0 | 0 | 0 | 0 | 0 | 0 | 0
N2O (g per GJ fuel) | 0 | 0 | 0 | 0 | 0 | 0 | 0 | 0 |  |  |  | N2O (g per GJ fuel) | 0 | 0 | 0 | 0 | 0 | 0 | 0 | 0 |  |  | N2O (g per GJ fuel) | 0 | 0 | 0 | 0 | 0 | 0 | 0 | 0 |  |  | N2O (g per GJ fuel) | 0 | 0 | 0 | 0 | 0 | 0 | 0 | 0
Particles (g per GJ fuel) | 0.03 | 0.02 | 0.01 | 0.01 | 0.01 | 0.03 | 0 | 0.02 | D |  |  | Particles (g per GJ fuel) | 0.03 | 0.02 | 0.01 | 0.01 | 0.01 | 0.03 | 0 | 0.02 | D |  | Particles (g per GJ fuel) | 0.03 | 0.02 | 0.01 | 0.01 | 0.01 | 0.03 | 0 | 0.02 | D |  | Particles (g per GJ fuel) | 0.03 | 0.02 | 0.01 | 0.01 | 0.01 | 0.03 | 0 | 0.02 | D
Financial data | [11 empty] | Financial data | [10 empty] | Financial data | [10 empty] | Financial data
Specific investment (1000€/unit) | 6 | 5.8515 | 5.5654 | 5.0345 | 5 | 8 | 4 | 7 | F, H, J |  |  | Specific investment (1000€/unit) | 35 | 34.1337 | 32.4649 | 29.3681 | 32 | 38 | 26 | 33 | F, H, K |  | Specific investment (1000€/unit) | 10 | 9.7525 | 9.2757 | 8.3909 | 8 | 10 | 6 | 9 | F, H,J,L |  | Specific investment (1000€/unit) | 28 | 27.307 | 25.9719 | 23.4945 | 20 | 40 | 20 | 40 | F, H, K,L
- hereof equipment (%) | 70 | 70 | 70 | 70 | 70 | 70 | 70 | 70 |  |  |  | - hereof equipment (%) | 70 | 70 | 70 | 70 | 70 | 70 | 70 | 70 |  |  | - hereof equipment (%) | 70 | 70 | 70 | 70 | 70 | 70 | 70 | 70 |  |  | - hereof equipment (%) | 70 | 70 | 70 | 70 | 70 | 70 | 70 | 70
- hereof installation (%) | 30 | 30 | 30 | 30 | 30 | 30 | 30 | 30 |  |  |  | - hereof installation (%) | 30 | 30 | 30 | 30 | 30 | 30 | 30 | 30 |  |  | - hereof installation (%) | 30 | 30 | 30 | 30 | 30 | 30 | 30 | 30 |  |  | - hereof installation (%) | 30 | 30 | 30 | 30 | 30 | 30 | 30 | 30
Possible additional specific investment (1000€/unit) | N/A | N/A | N/A | N/A | N/A | N/A | N/A | N/A |  |  |  | Possible additional specific investment (1000€/unit) | N/A | N/A | N/A | N/A | N/A | N/A | N/A | N/A |  |  | Possible additional specific investment (1000€/unit) | N/A | N/A | N/A | N/A | N/A | N/A | N/A | N/A |  |  | Possible additional specific investment (1000€/unit) | N/A | N/A | N/A | N/A | N/A | N/A | N/A | N/A
Fixed O&M (€/unit/year) | 249.45 | 243.7197 | 235.7466 | 214.2513 | 206.9 | 311.04 | 190.53 | 267.55 |  |  |  | Fixed O&M (€/unit/year) | 896.5286 | 879.3231 | 856.4668 | 805.5895 | 470.8029 | 1127.4453 | 482.6462 | 1247.9386 |  |  | Fixed O&M (€/unit/year) | 509.6529 | 499.9124 | 483.2778 | 439.8351 | 407.0803 | 712.7445 | 358.2646 | 624.7939 |  |  | Fixed O&M (€/unit/year) | 864.3524 | 843.9216 | 795.1665 | 750.6112 | 428.3212 | 1050.9781 | 433.0585 | 1099.1754
- of which is electricity costs (€/unit/year) | 9.45 | 9.66 | 13.13 | 12.87 | 6.9 | 11.04 | 10.53 | 17.55 | M |  |  | - of which is electricity costs (€/unit/year) | 96.5286 | 99.1241 | 132.7784 | 198.3508 | 70.8029 | 127.4453 | 82.6462 | 247.9386 | M |  | - of which is electricity costs (€/unit/year) | 9.6529 | 9.9124 | 13.2778 | 19.8351 | 7.0803 | 12.7445 | 8.2646 | 24.7939 | M |  | - of which is electricity costs (€/unit/year) | 64.3524 | 63.7226 | 53.1114 | 79.3403 | 28.3212 | 50.9781 | 33.0585 | 99.1754 | M
- of which is other O&M costs (€/unit/year) | 240 | 234.0597 | 222.6166 | 201.3813 | 200 | 300 | 180 | 250 | H |  |  | - of which is other O&M costs (€/unit/year) | 800 | 780.199 | 723.6884 | 607.2387 | 400 | 1000 | 400 | 1000 | H |  | - of which is other O&M costs (€/unit/year) | 500 | 490 | 470 | 420 | 400 | 700 | 350 | 600 | H |  | - of which is other O&M costs (€/unit/year) | 800 | 780.199 | 742.0552 | 671.2709 | 400 | 1000 | 400 | 1000 | H
Variable O&M (€/MWh) at 15-40 kW | 0 | 0 | 0 | 0 | 0 | 0 | 0 | 0 |  |  |  | Variable O&M (€/MWh) | 25.2 | 21.6 | 18 | 14.4 | 18 | 28.8 | 10.8 | 21.6 |  |  | Variable O&M (€/MWh) at 15-40 kW | 0 | 0 | 0 | 0 | 0 | 0 | 0 | 0 |  |  | Variable O&M (€/MWh) | 25.2 | 21.6 | 18 | 14.4 | 18 | 28.8 | 10.8 | 21.6
Technology specific data | [11 empty] | Technology specific data | [10 empty] | Technology specific data | [10 empty] | Technology specific data
Specific investment (Mkr/MW) | 2.98 | 2.9062 | 2.7642 | 2.5005 | [7 empty] | Specific investment (Mkr/MW) | 0.65187 | 0.63574 | 0.60466 | 0.54698 | [6 empty] | Specific investment (Mkr/MW) | 4.9667 | 4.8437 | 4.6069 | 4.1675 | [6 empty] | Specific investment (Mkr/MW) | 1.3037 | 1.2715 | 1.2093 | 1.094
Possible additional specific investment (Mdkr/MW) | #VALUE! | #VALUE! | #VALUE! | #VALUE! | [7 empty] | Possible additional specific investment (Mdkr/MW) | #VALUE! | #VALUE! | #VALUE! | #VALUE! | [6 empty] | Possible additional specific investment (Mdkr/MW) | #VALUE! | #VALUE! | #VALUE! | #VALUE! | [6 empty] | Possible additional specific investment (Mdkr/MW) | #VALUE! | #VALUE! | #VALUE! | #VALUE!
Fixed O&M (Mkr/MW/year) | 0.12389 | 0.12105 | 0.11709 | 0.10641 | [7 empty] | Fixed O&M (Mkr/MW/year) | 0.016698 | 0.016377 | 0.015952 | 0.015004 | [6 empty] | Fixed O&M (Mkr/MW/year) | 0.25313 | 0.24829 | 0.24003 | 0.21845 | [6 empty] | Fixed O&M (Mkr/MW/year) | 0.040246 | 0.039295 | 0.037025 | 0.03495
Variable O&M (Mkr/PJ) | 0 | 0 | 0 | 0 | [7 empty] | Variable O&M (Mkr/PJ) | 52.15 | 44.7 | 37.25 | 29.8 | [6 empty] | Variable O&M (Mkr/PJ) | 0 | 0 | 0 | 0 | [6 empty] | Variable O&M (Mkr/PJ) | 52.15 | 44.7 | 37.25 | 29.8
[13 empty] | 187.74 | kr/mWh
[13 empty] | 700.8 | [21 empty] | 30.0384
[13 empty] | 131568.192 | 8771.2128 | [20 empty] | 52567.2
References:
1 | Study "Eco-design of Boilers and Combi-boilers http://www.ecoboiler.org/ . 2006-2007 by Van Holsteijn en Kemna (VHK) for the European Commission, DG Transport and Energy (DG TREN).
2 | RECENT PROGRESS (AND APPLICATION) ACHIEVED IN THE WAY TO ESTIMATE REAL PERFORMANCES OF DOMESTIC BOILERS ONCE INSTALLED Jean Schweitzer, Christian Holm Christiansen Danish Gas Technology Centre, Denmark Martin Koot Gastec, Holland Otto Paulsen DTI, Denmark. SAVE Workshop Utrecht 2000.
3 | BOILSIM http://www.boilsim.com/.2011
4 | Sparolie.dk with a list of high efficiency oil-fired boilers and with a list of the status for existing oilfired boilers.2011
5 | http://www.blauer-engel.de/_downloads/publikationen/erfolgsbilanz/ Erfolgsbilanz_Heiztechnologien.pdf (Rules for NOX). This is not present at the Blauer Engel Homepage, but can be found at the Internet.2011
7 | Rapsolie til opvarmning,Teknik, økonomi og miljø. Videncentret for biomasse 2001.
11 | Paulsen, O.: Calculation of electricity consumption of small oil and gasfired boilers – based on Laboratory test data. Annex F in Schweitzer, Jean: SAVE report 2005: http://www.boilerinfo.org/infosystem_el/webelproject/wp_reports/WP1.pdf.
Notes:
A | The minimum heat output for a pressure atomisation burner is in the range of 13 kW. Due to the significant economy of scale displayed by boilers (se section on economy of scale) the savings achieved by reducing the capacity below 13 kW is limited or non-existing. Hence, the investment cost is not influenced by the capacity of the boilers installed.
B | Domestic fuel oil can be desulphoried to the lower than 10 ppm Sulpur
C | The last limit for Nox for Blaue Engel were 110 mg/kWh. The value is based on this. In Practise the value can be lower. In 2050 is assumed flue gas cleaning for Nox
D | Based on Soot number 0 - 1, which is the average value in DK
E | Data for Sulphur content can be found at the homepages for the oile companies
F | Installation and service prices given by Weishaupt, Denmark 2011
G | Burners for liqued raw biofuel is not suited for condensing boilers for different reasons. In the case HVO becomes feasible condensing technology will work well
H | Assuming a cost-reduction of 0.5 % p.a., which in turn is assumed equivalent to the typical improvement of mature technologies.
I | New single family houses will have a heat demand at 2- 4 kW for space heating and a power demand for hot water at 32 kW. Using
a hot water tank the power need can go down to 0,5 kW depending on tank size. A typical compromise is a boiler at 20 kW and a tank at 80 liters.
J | Exchanging an oilfired boiler without changing the domestic hot water tank is normally not relevant. The price includes a tank.
K | The price does not include the domestic hot water system
L | The price includes a chimney/exhaust system
M | The cost of auxiliary electricity consumption is calculated using the following electricity prices in €/MWh: 2015: 64, 2020: 71, 2030: 102, 2050: 165. These prices include production costs and transport tariffs, but not any taxes or subsidies for renewable energy.
The techno-economic data are obtained from "Technology Data for Energy Plants Individual Heating Plants and Energy Transport" maintained by the Danish Energy Agency
http://www.ens.dk/node/2252
The techno-economic data are obtained from "Technology Data for Energy Plants Individual Heating Plants and Energy Transport" maintained by the Danish Energy Agency
http://www.ens.dk/node/2252
Note on AD5: Rikke Næraa: Chimney and excaust system included in the investment price - therefore the cost is reduced by 30%
Note on AP5: Rikke Næraa: Chimney and excaust system included in the investment price - therefore the cost is reduced by 30%
Note on J8: %displayname%: corrected based on the average cap of heating plants
Note on C17: Rikke Næraa: changed form 15
Note on B34: Rikke Næraa: It is assumed that the unit should be (€/unit/year)

## Natural gas boiler
2. Natural gas boiler
[8 empty] | Default AFA is 0.2 for the heating technologies that can deliver 100% of room heating demand- AFA for technologies that is expected to deliver less than 100% of the room heating demand is calculated as O.2* % of ecpected room heating demand | [14 empty] | 9.45
The green should be copied to TIMES: | [7 empty] | 0.2 | [15 empty] | The green should be copied to TIMES:
YEAR | START | EFF | LIFE | INVCOST | FIXOM | VAROM | CAP2ACT | AFA | FEMIS~RESSOx | FEMIS~RESNOx | FEMIS~RESCH4 | FEMIS~RESN2O | FEMIS~RESPM | [10 empty] | YEAR | START | EFF | LIFE | INVCOST | FIXOM | VAROM | CAP2ACT | AFA | FEMIS~RESSOx | FEMIS~RESNOx | FEMIS~RESCH4 | FEMIS~RESN2O | FEMIS~RESPM
|  |  |  | Mkr/MW | Mkr/MW/year | Mkr/PJ |  | Factor | g/GJ | g/GJ | g/GJ | g/GJ | g/GJ | [14 empty] | Mkr/MW | Mkr/MW/year | Mkr/PJ |  | Factor | g/GJ | g/GJ | g/GJ | g/GJ | g/GJ
2015 | 2015 | 0.97 | 20 | 2.384 | 0.15604 | 0 |  | 0.2 | 0 | 20 | 2 | 0 | 0 | [10 empty] | 2015 | 2015 | 1.02 | 22 | 0.60531 | 0.020941 | 0 |  |  | 0 | 20 | 2 | 0 | 0
2020 |  | 0.97 | 20 | 2.325 | 0.15251 | 0 |  | 0.2 | 0 | 10 | 1 | 0 | 0 | [10 empty] | 2020 |  | 1.03 | 22 | 0.60531 | 0.020266 | 0 |  |  | 0 | 10 | 1 | 0 | 0
2030 |  | 0.98 | 20 | 2.2113 | 0.14799 | 0 |  | 0.2 | 0 | 5 | 0.5 | 0 | 0 | [10 empty] | 2030 |  | 1.04 | 22 | 0.55875 | 0.019297 | 0 |  |  | 0 | 5 | 0.5 | 0 | 0
2050 |  | 0.99 | 20 | 2.0004 | 0.13461 | 0 |  | 0.2 | 0 | 3 | 0.25 | 0 | 0 | [10 empty] | 2050 |  | 1.04 | 22 | 0.51219 | 0.018184 | 0 |  |  | 0 | 3 | 0.25 | 0 | 0
Technology | Natural gas boiler - One-family house, existing and energy renovated buildings | [10 empty] | Technology | Natural gas boiler - Apartment complex, existing | [10 empty] | Technology | Natural gas boiler - Apartment complex, new building
| 2015 | 2020 | 2030 | 2050 | Uncertainty (2020) |  | Uncertainty (2050) |  | Note | Ref |  |  | 2015 | 2020 | 2030 | 2050 | Uncertainty (2020) |  | Uncertainty (2050) |  | Note | Ref |  |  | 2015 | 2020 | 2030 | 2050 | Uncertainty (2020) |  | Uncertainty (2050) |  | Note | Ref
Energy/technical data |  |  |  |  | Lower | Upper | Lower | Upper |  |  |  | Energy/technical data |  |  |  |  | Lower | Upper | Lower | Upper |  |  |  | Energy/technical data |  |  |  |  | Lower | Upper | Lower | Upper
Heat production capacity for one unit (kW) | 10 | 10 | 10 | 10 | 5 | 35 | 5 | 35 | U |  |  | Heat production capacity for one unit (kW) | 400 | 400 | 400 | 400 | 70 | 750 | 70 | 750 |  |  |  | Heat production capacity for one unit (kW) | 160 | 160 | 160 | 160 | 35 | 500 | 35 | 500
Electricity generation capacity for one unit (kW) | N/A | N/A | N/A | N/A | N/A | N/A | N/A | N/A |  |  |  | Electricity generation capacity for one unit (kW) | N/A | N/A | N/A | N/A | N/A | N/A | N/A | N/A |  |  |  | Electricity generation capacity for one unit (kW) | N/A | N/A | N/A | N/A | N/A | N/A | N/A | N/A
Expected share of space heating demand covered by unit (%) | 100 | 100 | 100 | 100 | 100 | 100 | 100 | 100 |  |  |  | Expected share of space heating demand covered by unit (%) | 100 | 100 | 100 | 100 | 100 | 100 | 100 | 100 |  |  |  | Expected share of space heating demand covered by unit (%) | 100 | 100 | 100 | 100 | 100 | 100 | 100 | 100
Expected share of hot tap water demand covered by unit (%) | 100 | 100 | 100 | 100 | 100 | 100 | 100 | 100 |  |  |  | Expected share of hot tap water demand covered by unit (%) | 100 | 100 | 100 | 100 | 100 | 100 | 100 | 100 |  |  |  | Expected share of hot tap water demand covered by unit (%) | 100 | 100 | 100 | 100 | 100 | 100 | 100 | 100
Electric efficiency, annual average, net (%) | N/A | N/A | N/A | N/A | N/A | N/A | N/A | N/A |  |  |  | Electric efficiency, annual average, net (%) | N/A | N/A | N/A | N/A | N/A | N/A | N/A | N/A |  |  |  | Electric efficiency, annual average, net (%) | N/A | N/A | N/A | N/A | N/A | N/A | N/A | N/A
Heat efficiency, annual average, net (%) | 97 | 97 | 98 | 99 | 95 | 100 | 98 | 102 | A, B | 1.28 |  | Heat efficiency, annual average, net (%) | 102 | 103 | 104 | 104 | 100 | 104 | 103 | 105 | A, B, L, O, P | 1.28 |  | Heat efficiency, annual average, net (%) | 102 | 103 | 104 | 104 | 100 | 104 | 103 | 105 | A, B, L, O, P | 1.28
Total efficiency, annual average, net (%) | 97 | 97 | 98 | 99 | 95 | 100 | 98 | 102 | A, B | 1 |  | Total efficiency, annual average, net (%) | 102 | 103 | 104 | 104 | 100 | 104 | 103 | 105 | A, B, L, O, P | 1 |  | Total efficiency, annual average, net (%) | 102 | 103 | 104 | 104 | 100 | 104 | 103 | 105 | A, B, L, O, P | 1
Auxiliary Electricity consumption (kWh/year) | 150 | 140 | 130 | 110 | 100 | 160 | 90 | 150 | T | 28 |  | Auxiliary Electricity consumption (kWh/year) | 400 | 300 | 200 | 100 | 250 | 350 | 50 | 150 | T |  |  | Auxiliary Electricity consumption (kWh/year) | 400 | 300 | 200 | 100 | 250 | 350 | 50 | 150 | T
Technical lifetime (years) | 20 | 20 | 20 | 20 | 15 | 25 | 15 | 25 |  | 2 |  | Technical lifetime (years) | 22 | 22 | 22 | 22 | 15 | 25 | 15 | 25 |  | 2 |  | Technical lifetime (years) | 22 | 22 | 22 | 22 | 15 | 25 | 15 | 25 |  | 2
Regulation ability | [11 empty] | Regulation ability | [11 empty] | Regulation ability
Primary regulation (% per 30 seconds) | N/A | N/A | N/A | N/A | N/A | N/A | N/A | N/A | L |  |  | Primary regulation (% per 30 seconds) | N/A | N/A | N/A | N/A | N/A | N/A | N/A | N/A | L |  |  | Primary regulation (% per 30 seconds) | N/A | N/A | N/A | N/A | N/A | N/A | N/A | N/A | L
Secondary regulation (% per minute) | N/A | N/A | N/A | N/A | N/A | N/A | N/A | N/A | L |  |  | Secondary regulation (% per minute) | N/A | N/A | N/A | N/A | N/A | N/A | N/A | N/A | L |  |  | Secondary regulation (% per minute) | N/A | N/A | N/A | N/A | N/A | N/A | N/A | N/A | L
Minimum load (% of full load) | N/A | N/A | N/A | N/A | N/A | N/A | N/A | N/A | L |  |  | Minimum load (% of full load) | N/A | N/A | N/A | N/A | N/A | N/A | N/A | N/A | L |  |  | Minimum load (% of full load) | N/A | N/A | N/A | N/A | N/A | N/A | N/A | N/A | L
Warm start-up time (hours) | N/A | N/A | N/A | N/A | N/A | N/A | N/A | N/A | L |  |  | Warm start-up time (hours) | N/A | N/A | N/A | N/A | N/A | N/A | N/A | N/A | L |  |  | Warm start-up time (hours) | N/A | N/A | N/A | N/A | N/A | N/A | N/A | N/A | L
Cold start-up time (hours) | N/A | N/A | N/A | N/A | N/A | N/A | N/A | N/A | L |  |  | Cold start-up time (hours) | N/A | N/A | N/A | N/A | N/A | N/A | N/A | N/A | L |  |  | Cold start-up time (hours) | N/A | N/A | N/A | N/A | N/A | N/A | N/A | N/A | L
Environment | [11 empty] | Environment | [11 empty] | Environment
SO2 (g per GJ fuel) | 0 | 0 | 0 | 0 | 0 | 0.3 | 0 | 0.3 |  | 5 |  | SO2 (g per GJ fuel) | 0 | 0 | 0 | 0 | 0 | 0.3 | 0 | 0.3 | M | 5 |  | SO2 (g per GJ fuel) | 0 | 0 | 0 | 0 | 0 | 0.3 | 0 | 0.3 | M | 5
NOX (g per GJ fuel) | 20 | 10 | 5 | 3 | 5 | 15 | 0.2 | 0.3 | D, E | 3.7 |  | NOX (g per GJ fuel) | 20 | 10 | 5 | 3 | 5 | 15 | 0.2 | 0.3 | M | 3.7 |  | NOX (g per GJ fuel) | 20 | 10 | 5 | 3 | 5 | 15 | 0.2 | 0.3 | M | 3.7
CH4 (g per GJ fuel) | 2 | 1 | 0.5 | 0.25 | 0.5 | 2 | 0.1 | 0.5 | F | 5 |  | CH4 (g per GJ fuel) | 2 | 1 | 0.5 | 0.25 | 0.5 | 2 | 0.1 | 0.5 | F, M | 5 |  | CH4 (g per GJ fuel) | 2 | 1 | 0.5 | 0.25 | 0.5 | 2 | 0.1 | 0.5 | F, M | 5
N2O (g per GJ fuel) | 0 | 0 | 0 | 0 | 0 | 1 | 0 | 1 |  |  |  | N2O (g per GJ fuel) | 0 | 0 | 0 | 0 | 0 | 1 | 0 | 1 | M |  |  | N2O (g per GJ fuel) | 0 | 0 | 0 | 0 | 0 | 1 | 0 | 1 | M
Particles (g per GJ fuel) | 0 | 0 | 0 | 0 | 0 | 0.1 | 0 | 0.1 |  |  |  | Particles (g per GJ fuel) | 0 | 0 | 0 | 0 | 0 | 0.1 | 0 | 0.1 | M |  |  | Particles (g per GJ fuel) | 0 | 0 | 0 | 0 | 0 | 0.1 | 0 | 0.1 | M
Financial data | [11 empty] | Financial data | [11 empty] | Financial data
Specific investment (1000€/unit) | 3.2 | 3.1208 | 2.9682 | 2.6851 | 3 | 4.5 | 2.5 | 4 | G, H, I | 32 |  | Specific investment (1000€/unit) | 23 | 22 | 21 | 20 | 17.6 | 26.4 | 16 | 24 | C, O, P, R |  |  | Specific investment (1000€/unit) | 13 | 13 | 12 | 11 | 10.4 | 15.6 | 8.8 | 13.2 | C, O, P, R
- hereof equipment (%) | 63 | 63 | 63 | 63 | 50 | 75 | 50 | 75 |  |  |  | - hereof equipment (%) | 84 | 84 | 84 | 84 | 84 | 84 | 84 | 84 | H |  |  | - hereof equipment (%) | 80 | 80 | 80 | 80 | 80 | 80 | 80 | 80 | H
- hereof installation (%) | 37 | 37 | 37 | 37 | 25 | 50 | 25 | 50 |  |  |  | - hereof installation (%) | 16 | 16 | 16 | 16 | 16 | 16 | 16 | 16 |  |  |  | - hereof installation (%) | 20 | 20 | 20 | 20 | 20 | 20 | 20 | 20
Possible additional specific investment (1000€/unit) | 2 | 1.9505 | 1.8551 | 1.6782 | 1 | 3 | 1 | 3 | K | 6 |  | Possible additional specific investment (1000€/unit) | 2 | 1.9505 | 1.8551 | 1.6782 | 1 | 3 | 1 | 3 | C, J | 6 |  | Possible additional specific investment (1000€/unit) | 2 | 1.9505 | 1.8551 | 1.6782 | 1 | 3 | 1 | 3 | C, J | 6
Fixed O&M (€/unit/year) | 209.45 | 204.7098 | 198.6438 | 180.6877 | 186.9 | 261.04 | 140.53 | 217.55 |  |  |  | Fixed O&M (€/unit/year) | 661.7409 | 642.2409 | 610.4274 | 577.5292 | 514.5007 | 769.981 | 457.0646 | 697.9939 |  |  |  | Fixed O&M (€/unit/year) | 449.7409 | 435.2409 | 414.4274 | 390.5292 | 348.9007 | 521.581 | 307.4646 | 473.5939
- of which is electricity costs (€/unit/year) | 9.45 | 9.66 | 13.13 | 12.87 | 6.9 | 11.04 | 10.53 | 17.55 | T |  |  | - of which is electricity costs (€/unit/year) | 25.7409 | 21.2409 | 20.4274 | 16.5292 | 17.7007 | 24.781 | 8.2646 | 24.7939 | T |  |  | - of which is electricity costs (€/unit/year) | 25.7409 | 21.2409 | 20.4274 | 16.5292 | 17.7007 | 24.781 | 8.2646 | 24.7939 | T
- of which is other O&M costs (€/unit/year) | 200 | 195.0498 | 185.5138 | 167.8177 | 180 | 250 | 130 | 200 | J | 33 |  | - of which is other O&M costs (€/unit/year) | 636 | 621 | 590 | 561 | 496.8 | 745.2 | 448.8 | 673.2 | C, O, P, R, S |  |  | - of which is other O&M costs (€/unit/year) | 424 | 414 | 394 | 374 | 331.2 | 496.8 | 299.2 | 448.8 | C, O, P, R, S
Variable O&M (€/MWh) | 0 | 0 | 0 | 0 | 0 | 0 | 0 | 0 |  |  |  | Variable O&M (€/MWh) | 0.026922 | 0.022215 | 0.021365 | 0.017288 | 0.018513 | 0.025918 | 0.0086438 | 0.025931 | Q |  |  | Variable O&M (€/MWh) | 0 | 0 | 0 | 0 | 0 | 0 | 0 | 0 | Q
Technology specific data | [11 empty] | Technology specific data | [11 empty] | Technology specific data
Specific investment (Mkr/MW) | 2.384 | 2.325 | 2.2113 | 2.0004 | [7 empty] | Specific investment (Mkr/MW) | 0.42838 | 0.40975 | 0.39113 | 0.3725 | [7 empty] | Specific investment (Mkr/MW) | 0.60531 | 0.60531 | 0.55875 | 0.51219
Possible additional specific investment (Mdkr/MW) | 1.49 | 1.4531 | 1.3821 | 1.2502 | [7 empty] | Possible additional specific investment (Mdkr/MW) | 0.03725 | 0.036328 | 0.034552 | 0.031256 | [7 empty] | Possible additional specific investment (Mdkr/MW) | 0.093125 | 0.09082 | 0.08638 | 0.07814
Fixed O&M (Mkr/MW/year) | 0.15604 | 0.15251 | 0.14799 | 0.13461 | [7 empty] | Fixed O&M (Mkr/MW/year) | 0.012325 | 0.011962 | 0.011369 | 0.010756 | [7 empty] | Fixed O&M (Mkr/MW/year) | 0.020941 | 0.020266 | 0.019297 | 0.018184
Variable O&M (Mkr/PJ) | 0 | 0 | 0 | 0 | [7 empty] | Variable O&M (Mkr/PJ) | 0.055713 | 0.045973 | 0.044213 | 0.035776 | [7 empty] | Variable O&M (Mkr/PJ) | 0 | 0 | 0 | 0
1 | Annual efficiency calculation method for domestic boilers. SAVE Contract XVII/4.1031/93-008.
2 | Internal note on HNG Statistics on replacement of gas boilers.
3 | Study "Ecodesign of Boilers and Combi-boilers" (VHK) for the European Commission, DG Transport and Energy (DG TREN). Task 4 Section 3.1.
5 | Start stop emissions of domestic appliances. H. Hüppelshäuser and F. Jansen. Ruhrgas. IGRC 1998.
6 | HMN: http://salg.naturgas.dk.
7 | DGC project : Evaluation of the NOx emissions of the Danish population of gas boilers below 120 kW
28 | Facts and figures about domestic gas boilers. A compilation of results covering 25 years of testing at DGC's laboratory. DGC February 2016
Notes:
A | Annual efficiency calculated with input test data carried out at DGC and using the model BOILSIM for the BAT [1].
B | A slight improvement of efficiency is still possible over the next decades is assumed
C | Assuming a cost-reduction of 0.5 % p.a., which in turn is assumed equivalent to the typical improvement of mature technologies.
D | Ecodesign limit for gas boilers = 70 mg/kWh = 70/3.6 = approx. 20 g/GJ fuel based on Hs.
E | NOx emission will decrease as an average. The level proposed for 2030 is already achievable today by some gas boilers.
F | Ref [5] gives 5 mg/kWh, This is less than 2 g/GJ.
G | All costs are based on Naturgas Fyn (today “Nature Energy”) statistics on 226 replacements gas to gas (most common situation for the purchase of a new boiler). This is the most extensive and only existing data base indicating real costs paid by the customer both for the appliance and for installation of it (labour costs). Labour cost in other regions of Denmark may differ from the prices used, but there is no similar data base that can be used to calculate prices by regions. The cost includes the removal of the existing (old) boiler. The value given does not include the energy saving incentive funds that are given to the client for the purchase of a condensing boiler (3000 DKK = 400 Euro).
H | It is assumed that the price of gas boilers will not change or decrease. The harmonisation of gas quality in EU, the more severe competition with district heating and electrical heat pumps, and the improvements in the manufacturing cost are the reason for such hypothesis. The statistics of Naturgas Fyn (today “Nature Energy”) shows that the costs have already decreased between 2012 and 2013.
I | The “uncertainty” was based on Naturgas Fyn (today “Nature Energy”) statistics removing 5% at top and 5% at bottom list of the total cost. Additional uncertainties like labour cost variations in Denmark may add some more uncertainty in the prices given.
J | HMN serviceordning (service scheme) 2014. Period: 1/5-2014 to 31/12-2014.
K | Installation of a gas service line (grid connection). The price may change depending on the marketing by the gas distribution companies. For non-domestic appliances, the same price as for domestic is assumed. Only to be paid if the natural gas is not yet supplied to the house.
L | Gas boilers can deliver their full power in a few seconds or few minutes depending on the heat capacity of the appliance and possible prepurge time. The same applies for the modulating ability within the modulation range of the boiler /7/
M | The annual efficiency is considered to be very similar to the one for the domestic boilers.
N | The emissions are assumed to be very similar to the ones for domestic boilers. This is a quite conservative hypothesis as we know that e.g. NOx emissions for larger boilers are in general lower compared to domestic boilers.
O | Based on a 160 kW boiler (new building) and 400 kW (existing building)
P | Based on average cost information from manufacturers (2015).
Q | There are no statistics on variable O&M for large boilers, and the cost can very well be included in the service agreement. The estimates from manufacturers are quite low and, therefore, the variable O&M costs (with the exception of electricity expenses) for large boilers is considered to be included in the Fixed O&M.
R | Uncertainty +/- 20%
S | Service cost interpolated from manufacturers information (2015)
T | The cost of auxiliary electricity consumption is calculated using the following electricity prices in €/MWh: 2015: 64, 2020: 71, 2030: 102, 2050: 165. These prices include production costs and transport tariffs, but not any taxes or subsidies for renewable energy.
U | Due to the significant economy of scale displayed by boilers (se section on economy of scale) the savings achieved by reducing the capacity of the boilers is limited or non-existing. Hence, the investment cost is not influenced by the capacity of the boilers installed.
The techno-economic data used in SubRES_NewHOU_Heating are obtained from "Technology Data for Energy Plants Individual Heating Plants and Energy Transport" maintained by the Danish Energy Agency
http://www.ens.dk/node/2252
31/8 august - data from the new not publiched catalog is used
Note on C52: RiN: 1 €/MWh=1X 7.45 kr/€ /(1000.000kr/Mkr) /(3.6 GJ/MWh)*1000.000GJ/PJ=

## DH substation
3. District heating substation | [7 empty] | Default AFA is 0.2 for the heating technologies that can deliver 100% of room heating demand- AFA for technologies that is expected to deliver less than 100% of the room heating demand is calculated as O.2* % of ecpected room heating demand
The green should be copied to TIMES: | [7 empty] | 0.2 |  |  | The green should be copied to TIMES: | [10 empty] | The green should be copied to TIMES:
YEAR | START | EFF | LIFE | INVCOST 1 | FIXOM | VAROM |  | AFA |  | INVCOST 2 | YEAR | START | EFF | LIFE | INVCOST | FIXOM | VAROM |  |  |  | INVCOST 2 | YEAR | START | EFF | LIFE | INVCOST | FIXOM | VAROM |  |  |  | INVCOST 2
|  |  |  | Mkr/MW | Mkr/MW/year | Mkr/PJ |  | Factor |  | Mkr/MW |  |  |  |  | Mkr/MW | Mkr/MW/year | Mkr/PJ |  |  |  | Mkr/MW |  |  |  |  | Mkr/MW | Mkr/MW/year | Mkr/PJ |  |  |  | Mkr/MW
2015 | 2015 | 1 | 25 | 1.4155 | 0.035015 | 0 |  | 0.2 |  | 3.6505 | 2015 | 2015 | 1 | 20 | 0.5215 | 0.0027837 | 0 |  |  |  | 0.58125 | 2015 | 2015 | 1 | 20 | 0.5215 | 0.0046395 | 0 |  |  |  | 0.70775
2020 |  | 1 | 25 | 1.3805 | 0.034148 | 0 |  | 0.2 |  | 3.5601 | 2020 |  | 1 | 20 | 0.50859 | 0.002718 | 0 |  |  |  | 0.55283 | 2020 |  | 1 | 20 | 0.50859 | 0.0045301 | 0 |  |  |  | 0.69023
2030 |  | 1 | 25 | 1.313 | 0.032479 | 0 |  | 0.2 |  | 3.3861 | 2030 |  | 1 | 20 | 0.48373 | 0.0025824 | 0 |  |  |  | 0.5001 | 2030 |  | 1 | 20 | 0.48373 | 0.0043112 | 0 |  |  |  | 0.65649
2050 |  | 1 | 25 | 1.1877 | 0.029381 | 0 |  | 0.2 |  | 3.0631 | 2050 |  | 1 | 20 | 0.43758 | 0.0024554 | 0 |  |  |  | 0 | 2050 |  | 1 | 20 | 0.43758 | 0.0040924 | 0 |  |  |  | 0.59386
Technology | Direct district heating substation - One-family house, existing, new and energy renovated buildings | [9 empty] | Technology | District heating substation - Apartment complex, existing building | [9 empty] | Technology | District heating substation - Apartment complex, new building
| 2015 | 2020 | 2030 | 2050 | Uncertainty (2020) |  | Uncertainty (2050) |  | Note | Ref |  | 2015 | 2020 | 2030 | 2050 | Uncertainty (2020) |  | Uncertainty (2050) |  | Note | Ref |  | 2015 | 2020 | 2030 | 2050 | Uncertainty (2020) |  | Uncertainty (2050) |  | Note | Ref
Energy/technical data |  |  |  |  | Lower | Upper | Lower | Upper |  |  | Energy/technical data |  |  |  |  | Lower | Upper | Lower | Upper |  |  | Energy/technical data |  |  |  |  | Lower | Upper | Lower | Upper
Heat production capacity for one unit (kW) | 10 | 10 | 10 | 10 | 5 | 15 | 5 | 15 | H |  | Heat production capacity for one unit (kW) | 400 | 400 | 400 | 400 | 150 | 500 | 150 | 500 | A |  | Heat production capacity for one unit (kW) | 160 | 160 | 160 | 160 | 150 | 500 | 150 | 500 | A
Electricity generation capacity for one unit (kW) | N/A | N/A | N/A | N/A | N/A | N/A | N/A | N/A |  |  | Electricity generation capacity for one unit (kW) | N/A | N/A | N/A | N/A | N/A | N/A | N/A | N/A |  |  | Electricity generation capacity for one unit (kW) | N/A | N/A | N/A | N/A | N/A | N/A | N/A | N/A
Expected share of space heating demand covered by unit (%) | 100 | 100 | 100 | 100 | 100 | 100 | 100 | 100 |  |  | Expected share of space heating demand covered by unit (%) | 100 | 100 | 100 | 100 | 100 | 100 | 100 | 100 |  |  | Expected share of space heating demand covered by unit (%) | 100 | 100 | 100 | 100 | 100 | 100 | 100 | 100
Expected share of hot tap water demand covered by unit (%) | 100 | 100 | 100 | 100 | 100 | 100 | 100 | 100 |  |  | Expected share of hot tap water demand covered by unit (%) | 100 | 100 | 100 | 100 | 100 | 100 | 100 | 100 |  |  | Expected share of hot tap water demand covered by unit (%) | 100 | 100 | 100 | 100 | 100 | 100 | 100 | 100
Electric efficiency, annual average, net (%) | N/A | N/A | N/A | N/A | N/A | N/A | N/A | N/A |  |  | Electric efficiency, annual average, net (%) | N/A | N/A | N/A | N/A | N/A | N/A | N/A | N/A |  |  | Electric efficiency, annual average, net (%) | N/A | N/A | N/A | N/A | N/A | N/A | N/A | N/A
Heat efficiency, annual average, net (%) | 100 | 100 | 100 | 100 | 98 | 100 | 99 | 100 | I | 9 | Heat efficiency, annual average, net (%) | 100 | 100 | 100 | 100 | 98 | 100 | 98 | 100 |  |  | Heat efficiency, annual average, net (%) | 100 | 100 | 100 | 100 | 98 | 100 | 98 | 100
Total efficiency, annual average, net (%) | 100 | 100 | 100 | 100 | 98 | 100 | 99 | 100 |  |  | Total efficiency, annual average, net (%) | 100 | 100 | 100 | 100 | 98 | 100 | 98 | 100 | B |  | Total efficiency, annual average, net (%) | 100 | 100 | 100 | 100 | 98 | 100 | 98 | 100 | B
Auxiliary Electricity consumption (kWh/year) | 40 | 40 | 35 | 30 | 50 | 100 | 50 | 100 | G |  | Auxiliary Electricity consumption (kWh/year) | 600 | 600 | 600 | 600 | 400 | 1000 | 400 | 1000 | J |  | Auxiliary Electricity consumption (kWh/year) | 300 | 300 | 300 | 300 | 200 | 500 | 200 | 500 | J
Technical lifetime (years) | 25 | 25 | 25 | 25 | 20 | 30 | 20 | 30 |  | 8 | Technical lifetime (years) | 20 | 20 | 20 | 20 | 15 | 30 | 15 | 30 |  |  | Technical lifetime (years) | 20 | 20 | 20 | 20 | 15 | 30 | 15 | 30
Regulation ability | [10 empty] | Regulation ability | [10 empty] | Regulation ability
Primary regulation (% per 30 seconds) | N/A | N/A | N/A | N/A | N/A | N/A | N/A | N/A |  |  | Primary regulation (% per 30 seconds) | N/A | N/A | N/A | N/A | N/A | N/A | N/A | N/A |  |  | Primary regulation (% per 30 seconds) | N/A | N/A | N/A | N/A | N/A | N/A | N/A | N/A
Secondary regulation (% per minute) | N/A | N/A | N/A | N/A | N/A | N/A | N/A | N/A |  |  | Secondary regulation (% per minute) | N/A | N/A | N/A | N/A | N/A | N/A | N/A | N/A |  |  | Secondary regulation (% per minute) | N/A | N/A | N/A | N/A | N/A | N/A | N/A | N/A
Minimum load (% of full load) | N/A | N/A | N/A | N/A | N/A | N/A | N/A | N/A |  |  | Minimum load (% of full load) | N/A | N/A | N/A | N/A | N/A | N/A | N/A | N/A |  |  | Minimum load (% of full load) | N/A | N/A | N/A | N/A | N/A | N/A | N/A | N/A
Warm start-up time (hours) | N/A | N/A | N/A | N/A | N/A | N/A | N/A | N/A |  |  | Warm start-up time (hours) | N/A | N/A | N/A | N/A | N/A | N/A | N/A | N/A |  |  | Warm start-up time (hours) | N/A | N/A | N/A | N/A | N/A | N/A | N/A | N/A
Cold start-up time (hours) | N/A | N/A | N/A | N/A | N/A | N/A | N/A | N/A |  |  | Cold start-up time (hours) | N/A | N/A | N/A | N/A | N/A | N/A | N/A | N/A |  |  | Cold start-up time (hours) | N/A | N/A | N/A | N/A | N/A | N/A | N/A | N/A
Environment | [10 empty] | Environment | [10 empty] | Environment
SO2 (g per GJ fuel) | N/A | N/A | N/A | N/A | N/A | N/A | N/A | N/A |  |  | SO2 (g per GJ fuel) | N/A | N/A | N/A | N/A | N/A | N/A | N/A | N/A |  |  | SO2 (g per GJ fuel) | N/A | N/A | N/A | N/A | N/A | N/A | N/A | N/A
NOX (g per GJ fuel) | N/A | N/A | N/A | N/A | N/A | N/A | N/A | N/A |  |  | NOX (g per GJ fuel) | N/A | N/A | N/A | N/A | N/A | N/A | N/A | N/A |  |  | NOX (g per GJ fuel) | N/A | N/A | N/A | N/A | N/A | N/A | N/A | N/A
CH4 (g per GJ fuel) | N/A | N/A | N/A | N/A | N/A | N/A | N/A | N/A |  |  | CH4 (g per GJ fuel) | N/A | N/A | N/A | N/A | N/A | N/A | N/A | N/A |  |  | CH4 (g per GJ fuel) | N/A | N/A | N/A | N/A | N/A | N/A | N/A | N/A
N2O (g per GJ fuel) | N/A | N/A | N/A | N/A | N/A | N/A | N/A | N/A |  |  | N2O (g per GJ fuel) | N/A | N/A | N/A | N/A | N/A | N/A | N/A | N/A |  |  | N2O (g per GJ fuel) | N/A | N/A | N/A | N/A | N/A | N/A | N/A | N/A
Particles (g per GJ fuel) | N/A | N/A | N/A | N/A | N/A | N/A | N/A | N/A |  |  | Particles (g per GJ fuel) | N/A | N/A | N/A | N/A | N/A | N/A | N/A | N/A |  |  | Particles (g per GJ fuel) | N/A | N/A | N/A | N/A | N/A | N/A | N/A | N/A
Financial data | [10 empty] | Financial data | [10 empty] | Financial data
Specific investment (1000€/unit) | 1.9 | 1.853 | 1.7624 | 1.5943 | 1 | 3 | 1 | 2.5 | F | 7 | Specific investment (1000€/unit) | 28 | 27.307 | 25.9719 | 23.4945 | 20 | 35 | 20 | 35 | G | 2.4 | Specific investment (1000€/unit) | 11.2 | 10.9228 | 10.3888 | 9.3978 | 20 | 35 | 20 | 35 | G | 2.4
- hereof equipment (%) | 70 | 70 | 70 | 70 | 70 | 70 | 70 | 70 |  |  | - hereof equipment (%) | 70 | 70 | 70 | 70 | 70 | 70 | 70 | 70 |  |  | - hereof equipment (%) | 70 | 70 | 70 | 70 | 70 | 70 | 70 | 70
- hereof installation (%) | 30 | 30 | 30 | 30 | 30 | 30 | 30 | 30 |  |  | - hereof installation (%) | 30 | 30 | 30 | 30 | 30 | 30 | 30 | 30 |  |  | - hereof installation (%) | 30 | 30 | 30 | 30 | 30 | 30 | 30 | 30
Possible additional specific investment (1000€/unit) | 3 | 2.9257 | 2.7827 | 2.5173 | 2 | 4 | 2 | 4 | C, F |  | Possible additional specific investment (1000€/unit) | 4 | 3.901 | 3.7103 | 3.3564 | 3 | 6 | 3 | 6 | D |  | Possible additional specific investment (1000€/unit) | 4 | 3.901 | 3.7103 | 3.3564 | 3 | 6 | 3 | 6 | D
Fixed O&M (€/unit/year) | 47 | 45.8367 | 43.5957 | 39.4372 | 35 | 60 | 30 | 50 |  |  | Fixed O&M (€/unit/year) | 149.46 | 145.935 | 138.65 | 131.835 | 96.6 | 178.848 | 103.5692 | 168.3 |  |  | Fixed O&M (€/unit/year) | 99.64 | 97.29 | 92.59 | 87.89 | 64.4 | 119.232 | 69.0462 | 112.2
- of which is electricity costs (€/unit/year) | 0 | 0 | 0 | 0 | 0 | 0 | 0 | 0 | J |  | - of which is electricity costs (€/unit/year) | 0 | 0 | 0 | 0 | 0 | 0 | 0 | 0 | J |  | - of which is electricity costs (€/unit/year) | 0 | 0 | 0 | 0 | 0 | 0 | 0 | 0 | J
- of which is other O&M costs (€/unit/year) | 47 | 45.8367 | 43.5957 | 39.4372 | 35 | 60 | 30 | 50 | D, F | 8 | - of which is other O&M costs (€/unit/year) | 149.46 | 145.935 | 138.65 | 131.835 | 96.6 | 178.848 | 103.5692 | 168.3 |  | 7 | - of which is other O&M costs (€/unit/year) | 99.64 | 97.29 | 92.59 | 87.89 | 64.4 | 119.232 | 69.0462 | 112.2 |  | 7
Variable O&M (€/MWh) | 0 | 0 | 0 | 0 | 0 | 0 | 0 | 0 |  |  | Variable O&M (€/MWh) | 0 | 0 | 0 | 0 | 0 | 0 | 0 | 0 |  |  | Variable O&M (€/MWh) | 0 | 0 | 0 | 0 | 0 | 0 | 0 | 0
Technology specific data | [10 empty] | Technology specific data | [10 empty] | Technology specific data
Specific investment (Mkr/MW) | 1.4155 | 1.3805 | 1.313 | 1.1877 | [6 empty] | Specific investment (Mkr/MW) | 0.5215 | 0.50859 | 0.48373 | 0.43758 | [6 empty] | Specific investment (Mkr/MW) | 0.5215 | 0.50859 | 0.48373 | 0.43758
Possible additional specific investment (Mdkr/MW) | 2.235 | 2.1797 | 2.0731 | 1.8754 | [6 empty] | Possible additional specific investment (Mdkr/MW) | 0.0745 | 0.072656 | 0.069104 | 0.062512 | [6 empty] | Possible additional specific investment (Mdkr/MW) | 0.18625 | 0.18164 | 0.17276 | 0.15628
Total investment including connection pipes | 3.6505 | 3.5601 | 3.3861 | 3.0631 | [7 empty] | 0.596 | 0.58125 | 0.55283 | 0.5001 | [7 empty] | 0.70775 | 0.69023 | 0.65649 | 0.59386
Fixed O&M (Mkr/MW/year) | 0.035015 | 0.034148 | 0.032479 | 0.029381 | [6 empty] | Fixed O&M (Mkr/MW/year) | 0.0027837 | 0.002718 | 0.0025824 | 0.0024554 | [6 empty] | Fixed O&M (Mkr/MW/year) | 0.0046395 | 0.0045301 | 0.0043112 | 0.0040924
Variable O&M (Mkr/PJ) | 0 | 0 | 0 | 0 | [6 empty] | Variable O&M (Mkr/PJ) | 0 | 0 | 0 | 0 | [6 empty] | Variable O&M (Mkr/PJ) | 0 | 0 | 0 | 0
References:
1 | Forslag til Forskrifter for godkendte standardunits, Teknologisk Institut, 2005. | [9 empty] | The data for fixed before they was changed
2 | Communication with Gemina Termix, www.termix.dk. 2011 | [9 empty] | Fixed O&M (€/unit/year) | 1288.6114 | 1261.5427 | 1220.7436 | 1148.0362 | 828.3212 | 1870.8029 | 866.1169 | 1665.2924 |  |  | Fixed O&M (€/unit/year) | 1269.3057 | 1240.3018 | 1190.1024 | 1098.4485 | 814.1606 | 1835.4015 | 833.0585 | 1582.6462
3 | Delrapport 2 - DEMONSTRATION AF LAVENERGIFJERNVARME TIL LAVENERGIBYGGERI I BOLIGFORENINGEN RINGGÅRDENS AFD. 34 I LYSTRUP. Ener-gistyrelsen - EUDP 2008-II, 2011. | [9 empty] | - of which is electricity costs (€/unit/year) | 38.6114 | 42.4818 | 61.2823 | 99.1754 | 28.3212 | 70.8029 | 66.1169 | 165.2924 | J |  | - of which is electricity costs (€/unit/year) | 19.3057 | 21.2409 | 30.6412 | 49.5877 | 14.1606 | 35.4015 | 33.0585 | 82.6462 | J
4 | Communication with Danfoss Redan, www.redan.danfoss.com. Technology data for individual heat production and energy transport. 2011 | [9 empty] | - of which is other O&M costs (€/unit/year) | 1250 | 1219.0609 | 1159.4612 | 1048.8608 | 800 | 1800 | 800 | 1500 |  | 7 | - of which is other O&M costs (€/unit/year) | 1250 | 1219.0609 | 1159.4612 | 1048.8608 | 800 | 1800 | 800 | 1500 |  | 7
5 | www.metrotherm.dk. 2011
6 | Krav til fjernvarmeunits I VarmeTransmission Aarhus, December 2011.
7 | Prices from different providers of substation maintenance. 2011
Notes:
A | The generating capacity for one substation is set at the space heating capacity at typical district heating flow/return temperatures of 70°C/40°C. The size of the water heater capacity is estimated based on the number of apartments that the substation can supply with space heating.
B | The only losses related to the district heating substation are the standby heat losses. For large well-insulated substations, these are considered negligible – 100% efficiency. However, substations for single-family houses will have a heat loss during summer that cannot be considered useful. Apply-ing best available technology, this is considered to be about 2%, resulting in 98% efficiency.
C | The price span covers the variety of designs on the market from very simple direct connected sub-stations with instantaneous water heater to indirect connected substations with a storage tank water heater.
D | Specific investment in branch pipe from the steet network to the building and in the heat meter.
E | The price span covers the variety of designs on the market from very simple direct connected sub-stations with instantaneous water heater to indirect connected substations with storage tank water heater. The price is related to generating capacity.
F | The operation and maintenance costs are based on a maintenance check every second year, but cal-culated per year and per installation.
G | The price is given for an indirect connected substation with storage tank water heater and is related to generating capacity. A large variety of designs are on the market from very simple direct con-nected substations with instantaneous water heater to indirect connected substations with storage tank water heater. For the simplest solution the price can be 50 % lower than the prices given in the table.
H | Note that the branch pipe should be dimensioned for the use of hot tap water. If there is not any hot water tank, the branch pipe capacity should be higher than the capacity of the DH substation.
I | Assuming a cost-reduction of 0.5 % p.a., which in turn is assumed equivalent to the typical improvement of mature technologies.
J | The cost of auxiliary electricity consumption is calculated using the following electricity prices in €/MWh: 2015: 64, 2020: 71, 2030: 102, 2050: 165. These prices include production costs and transport tariffs, but not any taxes or subsidies for renewable energy.
K | Due to the significant economy of scale displayed by district heating substations (se section on economy of scale) the savings achieved by reducing the capacity of the substation is limited or non-existing. Hence, the investment cost is not influenced by the capacity of the substations installed.
The techno-economic data used in SubRES_NewHOU_Heating are obtained from "Technology Data for Energy Plants Individual Heating Plants and Energy Transport" maintained by the Danish Energy Agency
http://www.ens.dk/node/2252
Note on L5: Rikke Næraa: the INV COST is inclusive cost for connetion pipe and heat meter
Note on R5: Rikke Næraa: the INV COST is exclusive pipe - in INVCOST 2 investment cost for a connetion pipe in a DH district is included
Note on X5: Rikke Næraa: the INV COST is inclusive cost for connetion pipe and heat meter
Note on AD5: Rikke Næraa: the INV COST is exclusive pipe - in INVCOST 2 investment cost for a connetion pipe in a DH district is included
Note on AJ5: Rikke Næraa: the INV COST is inclusive cost for connetion pipe and heat meter
Note on F8: Rikke Næraa: the INV COST is exclusive pipe - in INVCOST 2 investment cost for a connetion pipe in a DH district is included
Note on O43: Rikke Næraa: the red valuesO44:v46 and AA44:AH46 have been adjusted acording to the comments in the tabel N58:x60
Note on AA43: Rikke Næraa: the red valuesO44:v46 and AA44:AH46 have been adjusted acording to the comments in the tabel N58:x60
Note on O58: Rikke Næraa: på samme måde er det meget underligt at små DH har lavere elforbrug end MB, men store har detydelig større ?
Note on O59: Rikke Næraa: Det er meget ulogisk at DH omkostninger er så høje i forhold til f.eks. Naturgas 662 eller oliefyr 897 ? Kilden kilde 7 - er samme tekst som sidste katalog - mon de har været ude 0g spørge på ny - jeg synes vi skal grave i det - det betyder ret meget for modellerne
Note on P59: Rikke Næraa: Det er meget ulogisk at DH omkostninger er så høje i forhold til f.eks. Naturgas 662 eller oliefyr 897 ? Kilden kilde 7 - er samme tekst som sidste katalog - mon de har været ude ig spørge på ny - jeg synes vi skal grave i det - det betyder ret meget for modellerne

## Biomass boiler, automatic
4. Biomass boiler, automatic stoking
NA | [7 empty] | Default AFA is 0.2 for the heating technologies that can deliver 100% of room heating demand- AFA for technologies that is expected to deliver less than 100% of the room heating demand is calculated as O.2* % of ecpected room heating demand | [8 empty] | 500
The green should be copied to TIMES: | [7 empty] | 0.2 | [14 empty] | The green should be copied to TIMES: | [10 empty] | The green should be copied to TIMES:
YEAR | START | EFF | LIFE | INVCOST | FIXOM | VAROM | CAP2ACT | AFA | FEMIS~RESSOx | FEMIS~RESNOx | FEMIS~RESCH4 | FEMIS~RESN2O | FEMIS~RESPM | [9 empty] | YEAR | START | EFF | LIFE | INVCOST | FIXOM | VAROM |  |  |  |  | YEAR | START | EFF | LIFE | INVCOST | FIXOM | VAROM | CAP2ACT | AFA | FEMIS~RESSOx | FEMIS~RESNOx | FEMIS~RESCH4 | FEMIS~RESN2O | FEMIS~RESPM
|  |  |  | Mkr/MW | Mkr/MW/year | Mkr/PJ | Factor | Factor | g/GJ | g/GJ | g/GJ | g/GJ | g/GJ | [13 empty] | Mkr/MW | Mkr/MW/year | Mkr/PJ | [8 empty] | Mkr/MW | Mkr/MW/year | Mkr/PJ | Factor | Factor | g/GJ | g/GJ | g/GJ | g/GJ | g/GJ
2015 | 2015 | 0.8 | 20 | 4.3458 | 0.32019 | 0 |  | 0.16667 | 25 | 90 | 3 | 4 | 19 | [9 empty] | 2015 | 2015 | 0.8 | 20 | 1.6763 | 0.01473 | 0 |  |  |  |  | 2015 | 2015 | 0.8 | 20 | 2.5144 | 0.036825 | 0 |  |  | 25 | 90 | 3 | 4 | 19
2020 |  | 0.82 | 20 | 5.0859 | 0.37562 | 0 |  | 0.2 | 25 | 70 | 2 | 4 | 15 | [9 empty] | 2020 |  | 0.85 | 20 | 1.6348 | 0.015031 | 0 |  |  |  |  | 2020 |  | 0.85 | 20 | 2.4521 | 0.037576 | 0 |  |  | 25 | 70 | 2 | 4 | 15
2030 |  | 0.86 | 20 | 4.8373 | 0.36207 | 0 |  | 0.2 | 25 | 50 | 1 | 4 | 12 | [9 empty] | 2030 |  | 0.9 | 20 | 1.5548 | 0.017793 | 0 |  |  |  |  | 2030 |  | 0.9 | 20 | 2.3323 | 0.044483 | 0 |  |  | 25 | 50 | 1 | 4 | 12
2050 |  | 0.88 | 20 | 4.3758 | 0.32999 | 0 |  | 0.2 | 25 | 40 | 0 | 4 | 10 | [9 empty] | 2050 |  | 0.9 | 20 | 1.4065 | 0.022596 | 0 |  |  |  |  | 2050 |  | 0.9 | 20 | 2.1098 | 0.056491 | 0 |  |  | 25 | 40 | 0 | 4 | 10
Technology | Biomass boiler, automatic stoking , wood pellets or wood chips - One-family house, existing and energy renovated buildings. | [10 empty] | Technology | Biomass boiler, automatic stoking , wood pellets or wood chips - One-family house, existing energy renovated and new buildings. | [9 empty] | Technology | Biomass boiler, automatic stoking , wood pellets or wood chips - Apartment complex, existing building | [9 empty] | Technology | Biomass boiler, automatic stoking , wood pellets or wood chips - Apartment complex, new building
| 2015 | 2020 | 2030 | 2050 | Uncertainty (2020) |  | Uncertainty (2050) |  | Note | Ref |  |  | 2015 | 2020 | 2030 | 2050 | Uncertainty (2020) |  | Uncertainty (2050) |  | Note | Ref |  | 2015 | 2020 | 2030 | 2050 | Uncertainty (2020) |  | Uncertainty (2050) |  | Note | Ref |  | 2015 | 2020 | 2030 | 2050 | Uncertainty (2020) |  | Uncertainty (2050) |  | Note | Ref
Energy/technical data |  |  |  |  | Lower | Upper | Lower | Upper |  |  |  | Energy/technical data |  |  |  |  | Lower | Upper | Lower | Upper |  |  | Energy/technical data |  |  |  |  | Lower | Upper | Lower | Upper |  |  | Energy/technical data |  |  |  |  | Lower | Upper | Lower | Upper
Heat production capacity for one unit (kW) | 12 | 10 | 10 | 10 | 8 | 15 | 8 | 10 | A | 4 |  | Heat production capacity for one unit (kW) | 12 | 10 | 8 | 8 | 8 | 15 | 8 | 10 | A | 4 | Heat production capacity for one unit (kW) | 400 | 400 | 400 | 400 | 200 | 600 | 200 | 600 | A |  | Heat production capacity for one unit (kW) | 160 | 160 | 160 | 160 | 80 | 400 | 80 | 400 | A
Electricity generation capacity for one unit (kW) | NA | NA | NA | NA | NA | NA | NA | NA |  |  |  | Electricity generation capacity for one unit (kW) | NA | NA | NA | NA | NA | NA | NA | NA |  |  | Electricity generation capacity for one unit (kW) | NA | NA | NA | NA | NA | NA | NA | NA | K | 7 | Electricity generation capacity for one unit (kW) | NA | NA | NA | NA | NA | NA | NA | NA | K | 7
Expected share of space heating demand covered by unit (%) | 100 | 100 | 100 | 100 | 100 | 100 | 100 | 100 |  |  |  | Expected share of space heating demand covered by unit (%) | 100 | 100 | 100 | 100 | 100 | 100 | 100 | 100 |  |  | Expected share of space heating demand covered by unit (%) | 100 | 100 | 100 | 100 | 100 | 100 | 100 | 100 |  |  | Expected share of space heating demand covered by unit (%) | 100 | 100 | 100 | 100 | 100 | 100 | 100 | 100
Expected share of hot tap water demand covered by unit (%) | 100 | 100 | 100 | 100 | 100 | 100 | 100 | 100 |  |  |  | Expected share of hot tap water demand covered by unit (%) | 100 | 100 | 100 | 100 | 100 | 100 | 100 | 100 |  |  | Expected share of hot tap water demand covered by unit (%) | 100 | 100 | 100 | 100 | 100 | 100 | 100 | 100 |  |  | Expected share of hot tap water demand covered by unit (%) | 100 | 100 | 100 | 100 | 100 | 100 | 100 | 100
Electric efficiency, annual average, net (%) | NA | NA | NA | NA | NA | NA | NA | NA |  |  |  | Electric efficiency, annual average, net (%) | NA | NA | NA | NA | NA | NA | NA | NA |  |  | Electric efficiency, annual average, net (%) | NA | NA | NA | NA | NA | NA | NA | NA |  | 7 | Electric efficiency, annual average, net (%) | NA | NA | NA | NA | NA | NA | NA | NA |  | 7
Heat efficiency, annual average, net (%) | 80 | 82 | 86 | 88 | 74.4846 | 89.5154 | 80.4846 | 95.5154 | G |  |  | Heat efficiency, annual average, net (%) | 75 | 82 | 86 | 88 | 74.4846 | 89.5154 | 80.4846 | 95.5154 | H | 5 | Heat efficiency, annual average, net (%) | 80 | 85 | 90 | 90 | 79.144 | 90.856 | 85.08 | 94.92 |  |  | Heat efficiency, annual average, net (%) | 80 | 85 | 90 | 90 | 79.144 | 90.856 | 85.08 | 94.92
Total efficiency, annual average, net (%) | 80 | 82 | 86 | 88 | 74.4846 | 89.5154 | 80.4846 | 95.5154 | B | 5 |  | Total efficiency, annual average, net (%) | 75 | 82 | 86 | 88 | 74.4846 | 89.5154 | 80.4846 | 95.5154 | B |  | Total efficiency, annual average, net (%) | 80 | 85 | 90 | 90 | 79.144 | 90.856 | 85.08 | 94.92 | B | 5 | Total efficiency, annual average, net (%) | 80 | 85 | 90 | 90 | 79.144 | 90.856 | 85.08 | 94.92 | B | 5
Auxiliary Electricity consumption (kWh/year) | 250 | 240 | 220 | 200 | 200 | 300 | 150 | 250 | O | 8 |  | Auxiliary Electricity consumption (kWh/year) | 250 | 250 | 250 | 250 | 200 | 300 | 200 | 300 | O | 8 | Auxiliary Electricity consumption (kWh/year) | 2500 | 2500 | 2500 | 2500 | 2000 | 3000 | 2000 | 3000 | O |  | Auxiliary Electricity consumption (kWh/year) | 2500 | 2500 | 2500 | 2500 | 2000 | 3000 | 2000 | 3000 | O
Technical lifetime (years) | 20 | 20 | 20 | 20 | 15 | 25 | 15 | 25 |  | 7 |  | Technical lifetime (years) | 20 | 20 | 20 | 20 | 15 | 25 | 15 | 25 |  | 7 | Technical lifetime (years) | 20 | 20 | 20 | 20 | 15 | 25 | 15 | 25 |  | 6 | Technical lifetime (years) | 20 | 20 | 20 | 20 | 15 | 25 | 15 | 25 |  | 6
Regulation ability | [11 empty] | Regulation ability | [10 empty] | Regulation ability | [10 empty] | Regulation ability
Primary regulation (% per 30 seconds) | NA | NA | NA | NA | NA | NA | NA | NA |  |  |  | Primary regulation (% per 30 seconds) | NA | NA | NA | NA | NA | NA | NA | NA |  |  | Primary regulation (% per 30 seconds) | NA | NA | NA | NA | NA | NA | NA | NA |  |  | Primary regulation (% per 30 seconds) | NA | NA | NA | NA | NA | NA | NA | NA
Secondary regulation (% per minute) | NA | NA | NA | NA | NA | NA | NA | NA |  |  |  | Secondary regulation (% per minute) | NA | NA | NA | NA | NA | NA | NA | NA |  |  | Secondary regulation (% per minute) | NA | NA | NA | NA | NA | NA | NA | NA |  |  | Secondary regulation (% per minute) | NA | NA | NA | NA | NA | NA | NA | NA
Minimum load (% of full load) | NA | NA | NA | NA | NA | NA | NA | NA |  |  |  | Minimum load (% of full load) | NA | NA | NA | NA | NA | NA | NA | NA |  |  | Minimum load (% of full load) | NA | NA | NA | NA | NA | NA | NA | NA |  |  | Minimum load (% of full load) | NA | NA | NA | NA | NA | NA | NA | NA
Warm start-up time (hours) | NA | NA | NA | NA | NA | NA | NA | NA |  |  |  | Warm start-up time (hours) | NA | NA | NA | NA | NA | NA | NA | NA |  |  | Warm start-up time (hours) | NA | NA | NA | NA | NA | NA | NA | NA |  |  | Warm start-up time (hours) | NA | NA | NA | NA | NA | NA | NA | NA
Cold start-up time (hours) | NA | NA | NA | NA | NA | NA | NA | NA |  |  |  | Cold start-up time (hours) | NA | NA | NA | NA | NA | NA | NA | NA |  |  | Cold start-up time (hours) | NA | NA | NA | NA | NA | NA | NA | NA |  |  | Cold start-up time (hours) | NA | NA | NA | NA | NA | NA | NA | NA
Environment | [11 empty] | Environment | [10 empty] | Environment | [10 empty] | Environment
SO2 (g per GJ fuel) | 25 | 25 | 25 | 25 | 17.8986 | 32.1014 | 17.8986 | 32.1014 |  | 9 |  | SO2 (g per GJ fuel) | 25 | 25 | 25 | 25 | 17.8986 | 32.1014 | 17.8986 | 32.1014 |  | 9 | SO2 (g per GJ fuel) | 25 | 25 | 25 | 25 | 17.8986 | 32.1014 | 17.8986 | 32.1014 |  | 8 | SO2 (g per GJ fuel) | 25 | 25 | 25 | 25 | 17.8986 | 32.1014 | 17.8986 | 32.1014 |  | 8
NOX (g per GJ fuel) | 90 | 70 | 50 | 40 | 62.4846 | 120 | 31.9657 | 48.0343 |  |  |  | NOX (g per GJ fuel) | 90 | 70 | 50 | 40 | 62.4846 | 120 | 31.9657 | 48.0343 |  |  | NOX (g per GJ fuel) | 90 | 70 | 50 | 40 | 62.4846 | 120 | 31.9657 | 48.0343 |  | 5 | NOX (g per GJ fuel) | 90 | 70 | 50 | 40 | 62.4846 | 120 | 31.9657 | 48.0343 |  | 5
CH4 (g per GJ fuel) | 3 | 2 | 1 | 0 | -0.296 | 4.296 | 0 | 2 |  |  |  | CH4 (g per GJ fuel) | 3 | 2 | 1 | 0 | -0.296 | 4.296 | 0 | 2 |  |  | CH4 (g per GJ fuel) | 3 | 2 | 1 | 0 | -0.296 | 4.296 | 0 | 2 |  | 2,5 | CH4 (g per GJ fuel) | 3 | 2 | 1 | 0 | -0.296 | 4.296 | 0 | 2 |  | 2.5
N2O (g per GJ fuel) | 4 | 4 | 4 | 4 | 0.78627 | 7.2137 | 0.78627 | 7.2137 |  | 9 |  | N2O (g per GJ fuel) | 4 | 4 | 4 | 4 | 0.78627 | 7.2137 | 0.78627 | 7.2137 |  | 9 | N2O (g per GJ fuel) | 4 | 4 | 4 | 4 | 0.78627 | 7.2137 | 0.78627 | 7.2137 |  | 8 | N2O (g per GJ fuel) | 4 | 4 | 4 | 4 | 0.78627 | 7.2137 | 0.78627 | 7.2137 |  | 8
Particles (g per GJ fuel) | 19 | 15 | 12 | 10 | 9.144 | 20.856 | 5.08 | 14.92 | C | 4 |  | Particles (g per GJ fuel) | 19 | 15 | 12 | 10 | 9.144 | 20.856 | 5.08 | 14.92 | C | 4 | Particles (g per GJ fuel) | 19 | 15 | 12 | 10 | 9.144 | 20.856 | 5.08 | 14.92 | C |  | Particles (g per GJ fuel) | 19 | 15 | 12 | 10 | 9.144 | 20.856 | 5.08 | 14.92 | C
Financial data | [11 empty] | Financial data | [10 empty] | Financial data | 0.225 | [9 empty] | Financial data | 0.3375
Specific investment (1000€/unit) | 7 | 6.8267 | 6.493 | 5.8736 | 2.5 | 11 | 2 | 10 | F, L |  |  | Specific investment (1000€/unit) | 7 | 6.8267 | 6.493 | 5.8736 | 5 | 14 | 4 | 12 | G, M |  | Specific investment (1000€/unit) | 90 | 87.7724 | 83.4812 | 75.518 | 80.257 | 95.2878 | 68.0026 | 83.0334 | L, M, N |  | Specific investment (1000€/unit) | 54 | 52.6634 | 50.0887 | 45.3108 | 45.148 | 60.1789 | 37.7954 | 52.8262 | L, M, N | 6
- hereof equipment (%) | 80 | 80 | 80 | 80 | 80 | 80 | 80 | 80 |  |  |  | - hereof equipment (%) | 80 | 80 | 80 | 80 | 80 | 80 | 80 | 80 |  | 5 | - hereof equipment (%) | 80 | 80 | 80 | 80 | 80 | 80 | 80 | 80 |  |  | - hereof equipment (%) | 80 | 80 | 80 | 80 | 80 | 80 | 80 | 80
- hereof installation (%) | 20 | 20 | 20 | 20 | 20 | 20 | 20 | 20 |  | 5 |  | - hereof installation (%) | 20 | 20 | 20 | 20 | 20 | 20 | 20 | 20 |  | 5 | - hereof installation (%) | 20 | 20 | 20 | 20 | 20 | 20 | 20 | 20 |  |  | - hereof installation (%) | 20 | 20 | 20 | 20 | 20 | 20 | 20 | 20
Possible additional specific investment (1000€/unit) | 1.6 | 1.5604 | 1.4841 | 1.3425 | 1.5 | 2 | 1.2 | 1.8 | D, E, L |  |  | Possible additional specific investment (1000€/unit) | 1.3 | 1.2678 | 1.2058 | 1.0908 | 1,1 | 1,5 | 1 | 1,3 | D, F, M |  | Possible additional specific investment (1000€/unit) | 15 | 14.6287 | 13.9135 | 12.5863 | 7.1133 | 22.1442 | 5.0709 | 20.1018 | I, M |  | Possible additional specific investment (1000€/unit) | 9 | 8.7772 | 8.3481 | 7.5518 | 1.2618 | 16.2927 | 0.036373 | 15.0672 | I, M
Fixed O&M (€/unit/year) | 515.75 | 504.1844 | 486.0045 | 442.9443 | 314 | 671 | 268 | 529 |  |  |  | Fixed O&M (€/unit/year) | 216.0881 | 212.7007 | 210.5343 | 211.3231 | 194.1606 | 241.2409 | 183.0585 | 249.5877 |  |  | Fixed O&M (€/unit/year) | 790.8809 | 807.0073 | 955.3431 | 1213.2309 | 641.6059 | 1012.4088 | 930.5847 | 1495.8771 |  |  | Fixed O&M (€/unit/year) | 790.8809 | 807.0073 | 955.3431 | 1213.2309 | 641.6059 | 1012.4088 | 930.5847 | 1495.8771
- of which is electricity costs (€/unit/year) | 15.75 | 16.56 | 22.22 | 23.4 | 13.8 | 20.7 | 17.55 | 29.25 | N |  |  | - of which is electricity costs (€/unit/year) | 16.0881 | 17.7007 | 25.5343 | 41.3231 | 14.1606 | 21.2409 | 33.0585 | 49.5877 | O |  | - of which is electricity costs (€/unit/year) | 160.8809 | 177.0073 | 255.3431 | 413.2309 | 141.6059 | 212.4088 | 330.5847 | 495.8771 | O |  | - of which is electricity costs (€/unit/year) | 160.8809 | 177.0073 | 255.3431 | 413.2309 | 141.6059 | 212.4088 | 330.5847 | 495.8771 | O
- of which is other O&M costs (€/unit/year) | 500 | 487.6244 | 463.7845 | 419.5443 | 300 | 650 | 250 | 500 | L | 11 |  | Fixed O&M (€/unit/year) | 200 | 195 | 185 | 170 | 180 | 220 | 150 | 200 | E, M | 6 | Fixed O&M (€/unit/year) | 630 | 630 | 700 | 800 | 500 | 800 | 600 | 1000 | J, M | 6 | Fixed O&M (€/unit/year) | 630 | 630 | 700 | 800 | 500 | 800 | 600 | 1000 | J, M | 6
Variable O&M (€/MWh) | 0 | 0 | 0 | 0 | 0 | 0 | 0 | 0 |  |  |  | Variable O&M (€/MWh) | 0 | 0 | 0 | 0 | 0 | 0 | 0 | 0 |  |  | Variable O&M (€/MWh) | 0 | 0 | 0 | 0 | 0 | 0 | 0 | 0 |  |  | Variable O&M (€/MWh) | 0 | 0 | 0 | 0 | 0 | 0 | 0 | 0
Technology specific data | [11 empty] | Technology specific data | [10 empty] | Technology specific data | [10 empty] | Technology specific data
Specific investment (Mkr/MW) | 4.3458 | 5.0859 | 4.8373 | 4.3758 | [7 empty] | Specific investment (Mkr/MW) | 4.3458 | 5.0859 | 6.0466 | 5.4698 | [6 empty] | Specific investment (Mkr/MW) | 1.6763 | 1.6348 | 1.5548 | 1.4065 | [6 empty] | Specific investment (Mkr/MW) | 2.5144 | 2.4521 | 2.3323 | 2.1098
Possible additional specific investment (Mdkr/MW) | 0.99333 | 1.1625 | 1.1057 | 1.0002 | [7 empty] | Possible additional specific investment (Mdkr/MW) | 0.80708 | 0.94453 | 1.1229 | 1.0158 | [6 empty] | Possible additional specific investment (Mdkr/MW) | 0.27937 | 0.27246 | 0.25914 | 0.23442 | [6 empty] | Possible additional specific investment (Mdkr/MW) | 0.41906 | 0.40869 | 0.38871 | 0.35163
Fixed O&M (Mkr/MW/year) | 0.32019 | 0.37562 | 0.36207 | 0.32999 | [7 empty] | Fixed O&M (Mkr/MW/year) | 0.13415 | 0.15846 | 0.19606 | 0.19679 | [6 empty] | Fixed O&M (Mkr/MW/year) | 0.01473 | 0.015031 | 0.017793 | 0.022596 | [6 empty] | Fixed O&M (Mkr/MW/year) | 0.036825 | 0.037576 | 0.044483 | 0.056491
Variable O&M (Mkr/PJ) | 0 | 0 | 0 | 0 | [7 empty] | Variable O&M (Mkr/PJ) | 0 | 0 | 0 | 0 | [6 empty] | Variable O&M (Mkr/PJ) | 0 | 0 | 0 | 0 | [6 empty] | Variable O&M (Mkr/PJ) | 0 | 0 | 0 | 0
Note on J8: %displayname%: assumed similar to oil boilers, that avg size of biomass boiler (2012) is larger than avg heating source
Note on AD8: Rikke Næraa: the INV COST is exclusive pipe - a way to include the pipe if new installation should be found
Note on C17: Rikke Næraa: changed from 12 kW to avoid to much csharing of capacity between houses
Note on B22: Rikke Næraa: DGC: Der stor forskel mellem værdien her og angivelserne på www.teknologisk.dk/kedelliste/35412 Dansk Energi: Virkningsgraden på 75 % for nye kedler synes lavt. ENDK: Hvorfor er effektiviteten så forskellig fra hvad der er på DTIs hjemmeside?
Note on D33: Rikke Næraa: not logical that the technoligy becames more and more expencive for the small it could maybe be explaned by the smaller size but for the larger ?
Note on C43: Rikke Næraa: hvad er den her fixed baseret på den er lavere end for olieboiler
The techno-economic data used in SubRES_NewHOU_Heating are obtained from "Technology Data for Energy Plants Individual Heating Plants and Energy Transport" maintained by the Danish Energy Agency
http://www.ens.dk/node/2252
The values in red (specific investments, Fix O&M and variable O&M) are calculated and linked to table J12:P15:
where the used symbols have the following meaning:
- investment costs.
- conersion factor from to DKK
- assumed heat production capacity
- Fixed O&M costs
-Production of space heating and DHW
The values in red (specific investments, Fix O&M and variable O&M) are calculated and linked to table J12:P15:
𝐼_𝑐 [𝐷𝐾𝐾/𝑘𝑊]=𝐼_𝑐 [(1000 €)/𝑘𝑊]∙𝑘_𝑐𝑜𝑛𝑣∙"1000"
𝐹𝐼𝑋𝑂𝑀[𝐷𝐾𝐾/(𝑘𝑊∙𝑦𝑒𝑎𝑟)]=𝐹𝐼𝑋𝑂𝑀[€/(𝑘𝑊∙𝑦𝑒𝑎𝑟)]∙𝑘_𝑐𝑜𝑛𝑣
where the used symbols have the following meaning:
𝐼_𝑐 - investment costs.
𝑘_𝑐𝑜𝑛𝑣 - conersion factor from € to DKK
𝐻_𝑐 - assumed heat production capacity
𝐹𝐼𝑋𝑂𝑀 - Fixed O&M costs
𝐻_𝑝𝑟𝑜𝑑 -Production of space heating and DHW
The assumed boiler size is checked against the range for the "Heat production capacity for one unit (kW)" in the first row in the datasheet

## Electric heating
12. Electric heating | [7 empty] | Default AFA is 0.2 for the heating technologies that can deliver 100% of room heating demand- AFA for technologies that is expected to deliver less than 100% of the room heating demand is calculated as O.2* % of ecpected room heating demand
2015 | [7 empty] | 0.2 | [6 empty] | The green should be copied to TIMES:
YEAR | START | EFF | LIFE | INVCOST | FIXOM | VAROM | CAP2ACT | AFA | FEMIS~RESSOx | FEMIS~RESNOx | FEMIS~RESCH4 | FEMIS~RESN2O | FEMIS~RESPM | FEMIS~RESPM | YEAR | START | EFF | LIFE | INVCOST | FIXOM | VAROM | CAP2ACT | AFA | FEMIS~RESSOx | FEMIS~RESNOx | FEMIS~RESCH4 | FEMIS~RESN2O | FEMIS~RESPM | FEMIS~RESPM
|  |  |  | Mkr/MW | Mkr/MW/year | Mkr/PJ |  | Factor | g/GJ | g/GJ | g/GJ | g/GJ | g/GJ | g/GJ |  |  |  |  | Mkr/MW | Mkr/MW/year | Mkr/PJ |  | Factor | g/GJ | g/GJ | g/GJ | g/GJ | g/GJ | g/GJ
2015 | 2015 | 1 | 30 | 2.235 | 0.03725 | 0 |  | 0.2 |  |  |  | 0 | 0 |  | 2015 | 2015 | 1 | 30 | 4.9356 | 0.023281 | 0
2020 |  | 1 | 30 | 2.1797 | 0.036328 | 0 |  | 0.2 |  |  |  | 0 | 0 |  | 2020 |  | 1 | 30 | 4.8135 | 0.022816 | 0
2030 |  | 1 | 30 | 2.0731 | 0.034552 | 0 |  | 0.2 |  |  |  | 0 | 0 |  | 2030 |  | 1 | 30 | 4.5781 | 0.021419 | 0
2050 |  | 1 | 30 | 1.8754 | 0.031256 | 0 |  | 0.2 |  |  |  | 0 | 0 |  | 2050 |  | 1 | 30 | 4.1414 | 0.019556 | 0
Technology | Electric heating - One-famely house, new building | [13 empty] | Technology | Electric heating - Apartment complex, new building
| 2015 | 2020 | 2030 | 2050 | Uncertainty (2020) |  | Uncertainty (2050) |  | Note | Ref | [5 empty] | 2015 | 2020 | 2030 | 2050 | Uncertainty (2020) |  | Uncertainty (2050) |  | Note | Ref
Energy/technical data |  |  |  |  | Lower | Upper | Lower | Upper | [6 empty] | Energy/technical data |  |  |  |  | Lower | Upper | Lower | Upper
Heat production capacity for one unit (kW) | 10 | 10 | 10 | 10 | 2 | 7 | 2 | 7 | [6 empty] | Heat production capacity for one unit (kW) | 160 | 160 | 160 | 160 | 100 | 250 | 100 | 250 | B
Electricity generation capacity for one unit (kW) | 0 | 0 | 0 | 0 | 0 | 0 | 0 | 0 | [6 empty] | Electricity generation capacity for one unit (kW) | 0 | 0 | 0 | 0 | 0 | 0 | 0 | 0
Expected share of space heating demand covered by unit (%) | 100 | 100 | 100 | 100 | 100 | 100 | 100 | 100 | [6 empty] | Expected share of space heating demand covered by unit (%) | 100 | 100 | 100 | 100 | 100 | 100 | 100 | 100
Expected share of hot tap water demand covered by unit (%) | 100 | 100 | 100 | 100 | 100 | 100 | 100 | 100 | [6 empty] | Expected share of hot tap water demand covered by unit (%) | 100 | 100 | 100 | 100 | 100 | 100 | 100 | 100
Electric efficiency, annual average, net (%) | NA | NA | NA | NA | NA | NA | NA | NA | [6 empty] | Electric efficiency, annual average, net (%) | NA | NA | NA | NA | NA | NA | NA | NA
Heat efficiency, annual average, net (%) | 100 | 100 | 100 | 100 | 100 | 100 | 100 | 100 | [6 empty] | Heat efficiency, annual average, net (%) | 100 | 100 | 100 | 100 | 100 | 100 | 100 | 100
Total efficiency, annual average, net (%) | 100 | 100 | 100 | 100 | 100 | 100 | 100 | 100 | A | [5 empty] | Total efficiency, annual average, net (%) | 100 | 100 | 100 | 100 | 100 | 100 | 100 | 100 | A
Auxiliary Electricity consumption (kWh/year) | 0 | 0 | 0 | 0 | 0 | 0 | 0 | 0 | [6 empty] | Auxiliary Electricity consumption (kWh/year) | 0 | 0 | 0 | 0 | 0 | 0 | 0 | 0
Technical lifetime (years) | 30 | 30 | 30 | 30 | 25 | 30 | 25 | 30 | [6 empty] | Technical lifetime (years) | 30 | 30 | 30 | 30 | 25 | 30 | 25 | 30
Regulation ability | [14 empty] | Regulation ability
Primary regulation (% per 30 seconds) | 100 | 100 | 100 | 100 | 100 | 100 | 100 | 100 | [6 empty] | Primary regulation (% per 30 seconds) | 100 | 100 | 100 | 100 | 100 | 100 | 100 | 100
Secondary regulation (% per minute) | 100 | 100 | 100 | 100 | 100 | 100 | 100 | 100 | [6 empty] | Secondary regulation (% per minute) | 100 | 100 | 100 | 100 | 100 | 100 | 100 | 100
Minimum load (% of full load) | 0 | 0 | 0 | 0 | 0 | 0 | 0 | 0 | [6 empty] | Minimum load (% of full load) | 0 | 0 | 0 | 0 | 0 | 0 | 0 | 0
Warm start-up time (hours) | 0 | 0 | 0 | 0 | 0 | 0 | 0 | 0 | [6 empty] | Warm start-up time (hours) | 0 | 0 | 0 | 0 | 0 | 0 | 0 | 0
Cold start-up time (hours) | 0 | 0 | 0 | 0 | 0 | 0 | 0 | 0 | [6 empty] | Cold start-up time (hours) | 0 | 0 | 0 | 0 | 0 | 0 | 0 | 0
Environment | [14 empty] | Environment
SO2 (g per GJ fuel) | For electric heating, the emissions depend on how the electricity is produced. Emission factors for electricity in Denmark can for instance be found in socioeconomic assumptions for energy projects published by the Danish Energy Authority (www.ens.dk). | [13 empty] | SO2 (g per GJ fuel) | For electric heating, the emissions depend on how the electricity is produced. Emission factors for electricity in Denmark can for instance be found in socioeconomic assumptions for energy projects published by the Danish Energy Authority (www.ens.dk).
NOX (g per GJ fuel) | [14 empty] | NOX (g per GJ fuel)
CH4 (g per GJ fuel) | [14 empty] | CH4 (g per GJ fuel)
N2O (g per GJ fuel) | [14 empty] | N2O (g per GJ fuel)
Particles (g per GJ fuel) | [14 empty] | Particles (g per GJ fuel)
Financial data | [14 empty] | Financial data
Specific investment (1000€/unit) | 3 | 2.9257 | 2.7827 | 2.5173 | 2.4 | 3.3 | 2.0138 | 2.769 | D, E | 4 |  |  |  |  | Specific investment (1000€/unit) | 106 | 103.3764 | 98.3223 | 88.9434 | 84.8 | 116.6 | 71.1547 | 97.8377 | D, E | 4
- hereof equipment (%) | 70 | 70 | 70 | 70 | 70 | 70 | 70 | 70 |  | 4 |  |  |  |  | - hereof equipment (%) | 70 | 70 | 70 | 70 | 70 | 70 | 70 | 70 |  | 4
- hereof installation (%) | 30 | 30 | 30 | 30 | 30 | 30 | 30 | 30 |  | 4 |  |  |  |  | - hereof installation (%) | 30 | 30 | 30 | 30 | 30 | 30 | 30 | 30 |  | 4
Possible additional specific investment (1000€/unit) | 0 | 0 | 0 | 0 | 0 | 0 | 0 | 0 | [6 empty] | Possible additional specific investment (1000€/unit) | 0 | 0 | 0 | 0 | 0 | 0 | 0 | 0
Fixed O&M (€/unit/year) | 50 | 48.7624 | 46.3784 | 41.9544 | 45 | 60 | 35 | 50 | C, E | [5 empty] | Fixed O&M (€/unit/year) | 500 | 490 | 460 | 420 | 450 | 600 | 350 | 500 | C, E
Variable O&M (€/MWh) | 0 | 0 | 0 | 0 | 0 | 0 | 0 | 0 | [6 empty] | Variable O&M (€/MWh) | 0 | 0 | 0 | 0 | 0 | 0 | 0 | 0
Technology specific data | [14 empty] | Technology specific data
Specific investment (Mkr/MW) | 2.235 | 2.1797 | 2.0731 | 1.8754 | [10 empty] | Specific investment (Mkr/MW) | 4.9356 | 4.8135 | 4.5781 | 4.1414
Possible additional specific investment (Mdkr/MW) | 0 | 0 | 0 | 0 | [10 empty] | Possible additional specific investment (Mdkr/MW) | 0 | 0 | 0 | 0
Fixed O&M (Mkr/MW/year) | 0.03725 | 0.036328 | 0.034552 | 0.031256 | [10 empty] | Fixed O&M (Mkr/MW/year) | 0.023281 | 0.022816 | 0.021419 | 0.019556
Variable O&M (Mkr/PJ) | 0 | 0 | 0 | 0 | [10 empty] | Variable O&M (Mkr/PJ) | 0 | 0 | 0 | 0
Note on C17: Rikke Næraa: changed from 3kW
The techno-economic data used in SubRES_NewHOU_Heating are obtained from "Technology Data for Energy Plants Individual Heating Plants and Energy Transport" maintained by the Danish Energy Agency
http://www.ens.dk/node/2252
The assumed boiler size is checked against the range for the "Heat production capacity for one unit (kW)" in the first row in the datasheet
The values in red (specific investments, Fix O&M and variable O&M) are calculated and linked to table J12:P15:
1000
,
where the used symbols have the following meaning:
- investment costs
- conersion factor from to DKK
- assumed heat production capacity
- Fixed O&M costs
The values in red (specific investments, Fix O&M and variable O&M) are calculated and linked to table J12:P15:
𝐼_𝑐 [𝐷𝐾𝐾/𝑢𝑛𝑖𝑡]=𝐼_𝑐 [(1000 €)/𝑢𝑛𝑖𝑡]∙𝑘_𝑐𝑜𝑛𝑣∙1000
𝐼_𝑐 [𝐷𝐾𝐾/𝑘𝑊]=(𝐼_𝑐 [𝐷𝐾𝐾/𝑢𝑛𝑖𝑡])/(𝐻_𝑐 [𝑘𝑊/𝑢𝑛𝑖𝑡] )
𝐹𝐼𝑋𝑂𝑀[𝐷𝐾𝐾/(𝑘𝑊∙𝑦𝑒𝑎𝑟)]=𝐹𝐼𝑋𝑂𝑀[(1000 €)/(𝑘𝑊∙𝑦𝑒𝑎𝑟)]∙𝑘_𝑐𝑜𝑛𝑣∙"1000",
where the used symbols have the following meaning:
𝐼_𝑐 - investment costs
𝑘_𝑐𝑜𝑛𝑣 - conersion factor from € to DKK
𝐻_𝑐 - assumed heat production capacity
𝐹𝐼𝑋𝑂𝑀 - Fixed O&M costs
The green values are copied to HOU_Multi Boil sheet and later used in TIMES-DK

## Solar heating
11. Solar heating system
Solar heating system - One-family house, existing building.
65
35
| YEAR | START | EFF | LIFE | INVCOST | FIXOM | VAROM | CAP2ACT | AFA | FEMIS~RESSOx | FEMIS~RESNOx | FEMIS~RESCH4 | FEMIS~RESN2O | FEMIS~RESPM |  |  | YEAR | START | EFF | LIFE | INVCOST | FIXOM | VAROM | CAP2ACT | AFA | FEMIS~RESSOx | FEMIS~RESNOx | FEMIS~RESCH4 | FEMIS~RESN2O | FEMIS~RESPM
Full load hour for large scale solar heating plants, whitch is used to calculate subannual production pattern.
[5 empty] | kr/kW | kr/kW/year | kr/GJ | Factor | Factor | g/GJ | g/GJ | g/GJ | g/GJ | g/GJ | [6 empty] | kr/kW | kr/kW/year | kr/GJ | Factor | Factor | g/GJ | g/GJ | g/GJ | g/GJ | g/GJ
| 2015 | 2015 | #VALUE! | 20 | 7.1429 | 0.10643 | 8.3234 |  | 0.7619 | [5 empty] | Full load | Year | 2015 | 2015 | #VALUE! | 20 | 4.5714 | 0.010643 | 4.994
| 2020 |  | #VALUE! | 25 | 6.4286 | 0.10379 | 8.619 |  | 0.80952 | [5 empty] | 750 | 2012 | 2020 |  | #VALUE! | 25 | 4.2857 | 0.010379 | 5.1714
| 2030 |  | #VALUE! | 30 | 5.9524 | 0.09872 | 11.7426 |  | 0.85714 | [5 empty] | 750 | 2020 | 2030 |  | #VALUE! | 30 | 3.9286 | 0.0098446 | 7.0456
| 2050 |  | #VALUE! | 30 | 4.7619 | 0.089303 | 17.1032 |  | 0.95238 | [7 empty] | 2050 |  | #VALUE! | 30 | 3.5714 | 0.0090464 | 10.2619
| Technology | Solar heating system - One-family house, existing building. | [14 empty] | Technology | Solar heating system - Apartment complex, existing building
|  | 2015 | 2020 | 2030 | 2050 | Uncertainty (2020) |  | Uncertainty (2050) |  | Note | Ref | [6 empty] | 2015 | 2020 | 2030 | 2050 | Uncertainty (2020) |  | Uncertainty (2050) |  | Note | Ref
| Energy/technical data |  |  |  |  | Lower | Upper | Lower | Upper | [7 empty] | Energy/technical data |  |  |  |  | Lower | Upper | Lower | Upper
| Heat production capacity for one unit (kW) | 4.2 | 4.2 | 4.2 | 4.2 | 3 | 6 | 3 | 6 | A, I | 1 | [5 empty] | Heat production capacity for one unit (kW) | 140 | 140 | 140 | 140 | 100 | 200 | 100 | 200 | A, I | 1
| Electricity generation capacity for one unit (kW) | 0 | 0 | 0 | 0 | 0 | 0 | 0 | 0 | [7 empty] | Electricity generation capacity for one unit (kW) | 0 | 0 | 0 | 0 | 0 | 0 | 0 | 0
| Expected share of space heating demand covered by unit (%) | 5 | 5 | 5 | 5 | 0 | 10 | 0 | 10 | B, I | 1 | [5 empty] | Expected share of space heating demand covered by unit (%) | 0 | 0 | 0 | 0 | 0 | 0 | 0 | 0 | B, I | 1
| Expected share of hot tap water demand covered by unit (%) | 65 | 65 | 65 | 65 | 40 | 70 | 40 | 70 | B, I | 1 | [5 empty] | Expected share of hot tap water demand covered by unit (%) | 65 | 65 | 65 | 65 | 40 | 70 | 40 | 70 | B, I | 1
| Electric efficiency, annual average, net (%) | NA | NA | NA | NA | NA | NA | NA | NA | [7 empty] | Electric efficiency, annual average, net (%) | NA | NA | NA | NA | NA | NA | NA | NA
| Heat efficiency, annual average, net (%) | NA | NA | NA | NA | NA | NA | NA | NA | [7 empty] | Heat efficiency, annual average, net (%) | NA | NA | NA | NA | NA | NA | NA | NA
| Total efficiency, annual average, net (%) | NA | NA | NA | NA | NA | NA | NA | NA | [7 empty] | Total efficiency, annual average, net (%) | NA | NA | NA | NA | NA | NA | NA | NA
3570 | Auxiliary Electricity consumption (kWh/year) | 150 | 150 | 150 | 150 | 75 | 200 | 100 | 200 | [7 empty] | Auxiliary Electricity consumption (kWh/year) | 3000 | 3000 | 3000 | 3000 | 2000 | 4000 | 2000 | 4000
| Technical lifetime (years) | 20 | 25 | 30 | 30 | 20 | 30 | 25 | 35 | C | 1 | [5 empty] | Technical lifetime (years) | 20 | 25 | 30 | 30 | 20 | 30 | 25 | 35 | C | 1
| Regulation ability | [15 empty] | Regulation ability
| Primary regulation (% per 30 seconds) | NA | NA | NA | NA | NA | NA | NA | NA | [7 empty] | Primary regulation (% per 30 seconds) | NA | NA | NA | NA | NA | NA | NA | NA
| Secondary regulation (% per minute) | NA | NA | NA | NA | NA | NA | NA | NA | [7 empty] | Secondary regulation (% per minute) | NA | NA | NA | NA | NA | NA | NA | NA
| Minimum load (% of full load) | NA | NA | NA | NA | NA | NA | NA | NA | [7 empty] | Minimum load (% of full load) | NA | NA | NA | NA | NA | NA | NA | NA
| Warm start-up time (hours) | NA | NA | NA | NA | NA | NA | NA | NA | [7 empty] | Warm start-up time (hours) | NA | NA | NA | NA | NA | NA | NA | NA
| Cold start-up time (hours) | NA | NA | NA | NA | NA | NA | NA | NA | [7 empty] | Cold start-up time (hours) | NA | NA | NA | NA | NA | NA | NA | NA
| Environment | [15 empty] | Environment
| SO2 (g per GJ fuel) | 0 | 0 | 0 | 0 | 0 | 0 | 0 | 0 | [7 empty] | SO2 (g per GJ fuel) | 0 | 0 | 0 | 0 | 0 | 0 | 0 | 0
| NOX (g per GJ fuel) | 0 | 0 | 0 | 0 | 0 | 0 | 0 | 0 | [7 empty] | NOX (g per GJ fuel) | 0 | 0 | 0 | 0 | 0 | 0 | 0 | 0
| CH4 (g per GJ fuel) | 0 | 0 | 0 | 0 | 0 | 0 | 0 | 0 | [7 empty] | CH4 (g per GJ fuel) | 0 | 0 | 0 | 0 | 0 | 0 | 0 | 0
| N2O (g per GJ fuel) | 0 | 0 | 0 | 0 | 0 | 0 | 0 | 0 | [7 empty] | N2O (g per GJ fuel) | 0 | 0 | 0 | 0 | 0 | 0 | 0 | 0
| Particles (g per GJ fuel) | 0 | 0 | 0 | 0 | 0 | 0 | 0 | 0 | [7 empty] | Particles (g per GJ fuel) | 0 | 0 | 0 | 0 | 0 | 0 | 0 | 0
| Financial data | [15 empty] | Financial data
| Specific investment (1000€/unit) | 4.0268 | 3.6242 | 3.3557 | 2.6846 | 3.2215 | 4.4295 | 2.1477 | 2.953 | D | 6 | [5 empty] | Specific investment (1000€/unit) | 85.906 | 80.5369 | 73.8255 | 67.1141 | 68.7248 | 94.4966 | 53.6913 | 73.8255 | D | 6
| - hereof equipment (%) | 65 | 65 | 65 | 65 | 60 | 70 | 60 | 70 | [7 empty] | - hereof equipment (%) | 65 | 65 | 65 | 65 | 60 | 70 | 60 | 70
| - hereof installation (%) | 35 | 35 | 35 | 35 | 30 | 40 | 30 | 40 | [7 empty] | - hereof installation (%) | 35 | 35 | 35 | 35 | 30 | 40 | 30 | 40
| Possible additional specific investment (1000€/unit) | 0 | 0 | 0 | 0 | 0 | 0 | 0 | 0 | [7 empty] | Possible additional specific investment (1000€/unit) | 0 | 0 | 0 | 0 | 0 | 0 | 0 | 0
| Fixed O&M (€/unit/year) | 60 | 58.5149 | 55.6541 | 50.3453 | 40 | 80 | 40 | 80 | E, H | [6 empty] | Fixed O&M (€/unit/year) | 200 | 195.0498 | 185 | 170 | 130 | 260 | 80 | 200 | E, H
| Variable O&M (€/MWh) | 4.022 | 4.1649 | 5.6743 | 8.2646 | 3 | 7 | 5 | 9 | F | [6 empty] | Variable O&M (€/MWh) | 2.4132 | 2.4989 | 3.4046 | 4.9588 | 1.8 | 4.2 | 3 | 5.4 | F
| Technology specific data | [15 empty] | Technology specific data
| Solar collector area , m² | 6 | 6 | 6 | 6 | 4 | 9 | 4 | 9 | I | 1 | [5 empty] | Solar collector area, m² | 200 | 200 | 200 | 200 | 140 | 290 | 140 | 290 | I | 1
| Performance, kWh pr. m² collector per year | 400 | 425 | 450 | 500 | 300 | 450 | 400 | 550 | J | 1 | [5 empty] | Performance, kWh pr. m² collector per year | 400 | 425 | 450 | 500 | 300 | 450 | 400 | 550 | J | 1
| kW/m2 | 0.7 | 0.7 | 0.7 | 0.7 | 0.75 | 0.66667 | 0.75 | 0.66667 | [7 empty] | kW/m2 | 0.7 | 0.7 | 0.7 | 0.7 | 0.71429 | 0.68966 | 0.71429 | 0.68966
| FULDLAST TIMER BEREGNET kWh/kW | 571.4286 | 607.1429 | 642.8571 | 714.2857 | 400 | 675 | 533.3333 | 825 | [7 empty] | kWh/kW | 571.4286 | 607.1429 | 642.8571 | 714.2857 | 420 | 652.5 | 560 | 797.5
| Specific investment (Mkr/MW) | 7.1429 | 6.4286 | 5.9524 | 4.7619 | [11 empty] | Specific investment (Mkr/MW) | 4.5714 | 4.2857 | 3.9286 | 3.5714
| Possible additional specific investment (Mdkr/MW) | 0 | 0 | 0 | 0 | [11 empty] | Possible additional specific investment (Mdkr/MW) | 0 | 0 | 0 | 0
| Fixed O&M (Mkr/MW/year) | 0.10643 | 0.10379 | 0.09872 | 0.089303 | [11 empty] | Fixed O&M (Mkr/MW/year) | 0.010643 | 0.010379 | 0.0098446 | 0.0090464
| Variable O&M (Mkr/PJ) | 8.3234 | 8.619 | 11.7426 | 17.1032 | [11 empty] | Variable O&M (Mkr/PJ) | 4.994 | 5.1714 | 7.0456 | 10.2619
|  | 2400 | 2550 | 2700 | 3000
|  | 0.13333 | 0.14167 | 0.15 | 0.16667
| 0.20548 | 7.5
|  | 0.026667 | 0.028333 | 0.03 | 0.033333
17520
2400
Note on J8: %displayname%: efficiency factor compared to large scale solar heating
Note on J9: %displayname%: is smaller than 2012, due to other operation patterns for 2020 and forward
The techno-economic data used in SubRES_NewHOU_Heating are obtained from "Technology Data for Energy Plants Individual Heating Plants and Energy Transport" maintained by the Danish Energy Agency
http://www.ens.dk/node/2252
The assumed boiler size is checked against the range for the "Heat production capacity for one unit (kW)" in the first row in the datasheet
The values in red (specific investments, Fix O&M and variable O&M) are calculated and linked to table J12:P15:
1000
VAR,
where the used symbols have the following meaning:
- investment costs
- conersion factor from to DKK
- assumed heat production capacity
- Fixed O&M costs
- Variable O&M costs
-Production of space heating and DHW (in GJ)
The values in red (specific investments, Fix O&M and variable O&M) are calculated and linked to table J12:P15:
𝐼_𝑐 [𝐷𝐾𝐾/𝑢𝑛𝑖𝑡]=𝐼_𝑐 [(1000 €)/𝑢𝑛𝑖𝑡]∙𝑘_𝑐𝑜𝑛𝑣∙1000
𝐼_𝑐 [𝐷𝐾𝐾/𝑘𝑊]=(𝐼_𝑐 [𝐷𝐾𝐾/𝑢𝑛𝑖𝑡])/(𝐻_𝑐 [𝑘𝑊/𝑢𝑛𝑖𝑡] )
𝐹𝐼𝑋𝑂𝑀[𝐷𝐾𝐾/(𝑘𝑊∙𝑦𝑒𝑎𝑟)]=𝐹𝐼𝑋𝑂𝑀[(1000 €)/(𝑘𝑊∙𝑦𝑒𝑎𝑟)]∙𝑘_𝑐𝑜𝑛𝑣∙"1000"
VAR𝑂𝑀[𝐷𝐾𝐾/𝐺𝐽]=(𝑉𝐴𝑅𝑂𝑀[€/(𝑢𝑛𝑖𝑡∙𝑦𝑒𝑎𝑟)]∙𝑘_𝑐𝑜𝑛𝑣)/𝐻_𝑝𝑟𝑜𝑑 ,
where the used symbols have the following meaning:
𝐼_𝑐 - investment costs
𝑘_𝑐𝑜𝑛𝑣 - conersion factor from € to DKK
𝐻_𝑐 - assumed heat production capacity
𝐹𝐼𝑋𝑂𝑀 - Fixed O&M costs
𝑉𝐴𝑅𝑂𝑀 - Variable O&M costs
𝐻_𝑝𝑟𝑜𝑑 -Production of space heating and DHW (in GJ)
The assumption is that solar heating covers 10 % of space heating demand and 65 % of domestic hot water (DHW) demand. .The demands for space heating and DHW are assumed to be 95 and 25 , respectively. The single-family house is assumed to have an area of 140 m2.
The source for these assumptions is Technology Data for Energy Plants Individual Heating Plants and Energy Transport" maintained by the Danish Energy Agency.
The assumption is that solar heating covers 10 % of space heating demand and 65 % of domestic hot water (DHW) demand. .The demands for space heating and DHW are assumed to be 95 and 25 𝑘𝑊ℎ/𝑚2, respectively. The single-family house is assumed to have an area of 140 m2.
The source for these assumptions is Technology Data for Energy Plants Individual Heating Plants and Energy Transport" maintained by the Danish Energy Agency.
The green values are copied HOU_Deta Boil sheet and later used in TIMES-DK
The values in red (specific investments, Fix O&M and variable O&M) are calculated and linked to table J12:P15:
1000
VAR,
where the used symbols have the following meaning:
- investment costs
- conersion factor from to DKK
- assumed heat production capacity
- Fixed O&M costs
-Production of space heating and DHW
The values in red (specific investments, Fix O&M and variable O&M) are calculated and linked to table J12:P15:
𝐼_𝑐 [𝐷𝐾𝐾/𝑢𝑛𝑖𝑡]=𝐼_𝑐 [(1000 €)/𝑢𝑛𝑖𝑡]∙𝑘_𝑐𝑜𝑛𝑣∙1000
𝐼_𝑐 [𝐷𝐾𝐾/𝑘𝑊]=(𝐼_𝑐 [𝐷𝐾𝐾/𝑢𝑛𝑖𝑡])/(𝐻_𝑐 [𝑘𝑊/𝑢𝑛𝑖𝑡] )
𝐹𝐼𝑋𝑂𝑀[𝐷𝐾𝐾/(𝑘𝑊∙𝑦𝑒𝑎𝑟)]=𝐹𝐼𝑋𝑂𝑀[(1000 €)/(𝑘𝑊∙𝑦𝑒𝑎𝑟)]∙𝑘_𝑐𝑜𝑛𝑣∙"1000"
VAR𝑂𝑀[𝐷𝐾𝐾/(𝑘𝑊∙𝑦𝑒𝑎𝑟)]=(𝐹𝐼𝑋𝑂𝑀[(1000 €)/(𝑘𝑊∙𝑦𝑒𝑎𝑟)]∙𝑘_𝑐𝑜𝑛𝑣)/𝐻_𝑝𝑟𝑜𝑑 ,
where the used symbols have the following meaning:
𝐼_𝑐 - investment costs
𝑘_𝑐𝑜𝑛𝑣 - conersion factor from € to DKK
𝐻_𝑐 - assumed heat production capacity
𝐹𝐼𝑋𝑂𝑀 - Fixed O&M costs
𝐻_𝑝𝑟𝑜𝑑 -Production of space heating and DHW
The green values are copied HOU_Multi Boil sheet and later used in TIMES-DK

## Heat pump, air-to-water
8. Electrical heat pump, air-to-water
| 2015 | [7 empty] | Default AFA is 0.2 for the heating technologies that can deliver 100% of room heating demand- AFA for technologies that is expected to deliver less than 100% of the room heating demand is calculated as O.2* % of ecpected room heating demand | [6 empty] | 0
| The green should be copied to TIMES: | [7 empty] | 0.2 | [6 empty] | The green should be copied to TIMES:
| YEAR | START | EFF | LIFE | INVCOST | FIXOM | VAROM | CAP2ACT | AFA | FEMIS~RESSOx | FEMIS~RESNOx | FEMIS~RESCH4 | FEMIS~RESN2O | FEMIS~RESPM |  | YEAR | START | EFF | LIFE | INVCOST | FIXOM | VAROM | CAP2ACT | AFA | FEMIS~RESSOx | FEMIS~RESNOx | FEMIS~RESCH4 | FEMIS~RESN2O | FEMIS~RESPM
|  |  |  | years | Mkr/MW | Mkr/MW/year | Mkr/PJ | Factor | Factor | g/GJ | g/GJ | g/GJ | g/GJ | g/GJ | [5 empty] | kr/kW | kr/kW/year | kr/GJ | Factor | Factor | g/GJ | g/GJ | g/GJ | g/GJ | g/GJ
| Existing family housin | [14 empty] | Existing multi storey housin
| 2015 | 2015 | 3.575 | 18 | 7.45 | 0.2168 | 0 |  | 0.2 | [6 empty] | 2015 | 2015 | 3.875 | 15 | 2.7938 | 0.030545 | 1.0347 |  | 0.2
| 2020 |  | 3.675 | 18 | 7.003 | 0.20713 | 0 |  | 0.2 | [6 empty] | 2020 |  | 3.975 | 15 | 2.6261 | 0.030731 | 0.97264 |  | 0.2
| 2030 |  | 3.875 | 18 | 6.3325 | 0.19006 | 0 |  | 0.2 | [6 empty] | 2030 |  | 4.1 | 15 | 2.3654 | 0.034754 | 0.86917 |  | 0.2
| 2050 |  | 4.05 | 18 | 5.662 | 0.17786 | 0 |  | 0.2 | [6 empty] | 2050 |  | 4.325 | 15 | 2.1233 | 0.044905 | 0.78639 |  | 0.2
| New family housing | [14 empty] | New multi storey housing
| 2015 | 2015 | 3.05 | 18 | 13.0375 | 0.54199 | 0 |  | 0.2 | [6 empty] | 2015 | 2015 | 3.8 | 15 | 3.4922 | 0.076362 | 1.0347 |  | 0.2
| 2020 |  | 3.2 | 18 | 12.2925 | 0.51783 | 0 |  | 0.2 | [6 empty] | 2020 |  | 3.9 | 15 | 3.3059 | 0.076828 | 0.97264 |  | 0.2
| 2030 |  | 3.325 | 18 | 10.9888 | 0.47515 | 0 |  | 0.2 | [6 empty] | 2030 |  | 3.975 | 15 | 2.9334 | 0.086886 | 0.86917 |  | 0.2
| 2050 |  | 3.5 | 18 | 9.8712 | 0.44464 | 0 |  | 0.2 | [6 empty] | 2050 |  | 4.075 | 15 | 2.6541 | 0.11226 | 0.78639 |  | 0.2
| Technology | Heat pump, Air-to-water, existing one family house | [13 empty] | Technology | Heat pump, Air-to-water, existing apartments
|  | 2015 | 2020 | 2030 | 2050 | Uncertainty (2020) |  | Uncertainty (2050) |  | Note | Ref | [5 empty] | 2015 | 2020 | 2030 | 2050 | Uncertainty (2020) |  | Uncertainty (2050) |  | Note | Ref
| Energy/technical data |  |  |  |  | Lower | Upper | Lower | Upper | [6 empty] | Energy/technical data |  |  |  |  | Lower | Upper | Lower | Upper
| Heat production capacity for one unit (kW) | 10 | 10 | 10 | 10 | 5 | 15 | 5 | 15 |  | 1,2,5 |  |  |  |  | Heat production capacity for one unit (kW) | 400 | 400 | 400 | 400 | 300 | 500 | 300 | 500 |  | 5.6
| Electricity generation capacity for one unit (kW) | 0 | 0 | 0 | 0 | 0 | 0 | 0 | 0 | [6 empty] | Electricity generation capacity for one unit (kW) | 0 | 0 | 0 | 0 | 0 | 0 | 0 | 0
| Expected share of space heating demand covered by unit (%) | 100 | 100 | 100 | 100 | 70 | 100 | 70 | 100 | A, F | 1,2,7 |  |  |  |  | Expected share of space heating demand covered by unit (%) | 100 | 100 | 100 | 100 | 70 | 100 | 70 | 100 | F
| Expected share of hot tap water demand covered by unit (%) | 100 | 100 | 100 | 100 | 70 | 100 | 70 | 100 | A, F | 1.2 |  |  |  |  | Expected share of hot tap water demand covered by unit (%) | 100 | 100 | 100 | 100 | 70 | 100 | 70 | 100 | F
| Heat efficiency, annual average, net (%), floor heating | 400 | 410 | 430 | 450 | 380 | 450 | 380 | 500 | C, I | 4,5,7,8 |  |  |  |  | Heat efficiency, annual average, net (%), floor heating | 430 | 440 | 450 | 480 | 430 | 460 | 440 | 500 | C, I | 11,12,15
| Total efficiency, annual average, net (%), floor heating | 390 | 400 | 420 | 440 | 370 | 440 | 370 | 490 | C, J | 4,5,7,8 |  |  |  |  | Total efficiency, annual average, net (%), floor heating | 410 | 420 | 430 | 460 | 410 | 450 | 420 | 480 | C, J | 4,11,12,15
| Heat efficiency, annual average, net (%), radiators | 330 | 340 | 360 | 380 | 310 | 370 | 310 | 400 | C, I | 4,5,7,8 |  |  |  |  | Heat efficiency, annual average, net (%), radiators | 380 | 390 | 400 | 415 | 380 | 420 | 390 | 450 | C, I | 11,12,15
| Total efficiency, annual average, net (%), radiators | 325 | 335 | 355 | 370 | 300 | 360 | 300 | 390 | C, J | 4,5,7,8 |  |  |  |  | Total efficiency, annual average, net (%), radiators | 365 | 375 | 390 | 405 | 370 | 410 | 375 | 430 | C, J | 4,11,12,15
| Auxiliary Electricity consumption (kWh/year) | 100 | 100 | 100 | 100 | 80 | 120 | 80 | 120 | L | 4 |  |  |  |  | Auxiliary Electricity consumption (kWh/year) | 10000 | 10000 | 10000 | 10000 | 8000 | 12000 | 8000 | 12000 | L | 4.7
| Technical lifetime (years) | 18 | 18 | 18 | 18 | 15 | 20 | 15 | 20 | [6 empty] | Technical lifetime (years) | 15 | 15 | 15 | 15 | 12 | 20 | 12 | 20 |  | 7.12
| Regulation ability | [14 empty] | Regulation ability
| Change in capacity within 1 minute (%) | 100 | 100 | 100 | 100 | 50 | 100 | 50 | 100 |  | 1,2,7 |  |  |  |  | Change in capacity within 1 minute (%) | 50 | 50 | 50 | 50 | 10 | 100 | 10 | 100 |  | 7.11
| Warm start-up time (hours) | 0 | 0 | 0 | 0 | 0 | 0 | 0 | 0 |  | 1,2,7 |  |  |  |  | Warm start-up time (hours) | 0 | 0 | 0 | 0 | 0 | 0 | 0 | 0 |  | 11
| Cold start-up time (hours) | 0 | 0 | 0 | 0 | 0 | 0 | 0 | 0 |  | 1,2,7 |  |  |  |  | Cold start-up time (hours) | 0 | 0 | 0 | 0 | 0 | 0 | 0 | 0 |  | 11
| Environment | [14 empty] | Environment
| SO2 (g per GJ fuel) | N/A | N/A | N/A | N/A | N/A | N/A | N/A | N/A | [6 empty] | SO2 (g per GJ fuel) | N/A | N/A | N/A | N/A | N/A | N/A | N/A | N/A
| NOX (g per GJ fuel) | N/A | N/A | N/A | N/A | N/A | N/A | N/A | N/A | [6 empty] | NOX (g per GJ fuel) | N/A | N/A | N/A | N/A | N/A | N/A | N/A | N/A
| CH4 (g per GJ fuel) | N/A | N/A | N/A | N/A | N/A | N/A | N/A | N/A | [6 empty] | CH4 (g per GJ fuel) | N/A | N/A | N/A | N/A | N/A | N/A | N/A | N/A
| N2O (g per GJ fuel) | N/A | N/A | N/A | N/A | N/A | N/A | N/A | N/A | [6 empty] | N2O (g per GJ fuel) | N/A | N/A | N/A | N/A | N/A | N/A | N/A | N/A
| Particles (g per GJ fuel) | N/A | N/A | N/A | N/A | N/A | N/A | N/A | N/A | [6 empty] | Particles (g per GJ fuel) | N/A | N/A | N/A | N/A | N/A | N/A | N/A | N/A
| Financial data | [14 empty] | Financial data
| Specific investment (1000€/unit) | 10 | 9.4 | 8.5 | 7.6 | 8 | 12 | 6 | 12 |  | 1,2,3,14 |  |  |  |  | Specific investment (1000€/unit) | 150 | 141 | 127 | 114 | 130 | 160 | 100 | 150 |  | 12.15
| - hereof equipment (%) | 70 | 70 | 65 | 60 | 50 | 85 | 50 | 85 | B | 1,2,7 |  |  |  |  | - hereof equipment (%) | 70 | 70 | 70 | 70 | 50 | 85 | 50 | 85 | B | 12
| - hereof installation (%) | 30 | 30 | 35 | 40 | 15 | 50 | 15 | 50 |  | 1,2,7 |  |  |  |  | - hereof installation (%) | 30 | 30 | 30 | 30 | 15 | 50 | 15 | 50 |  | 12
| Possible additional specific investment (1000€/unit) | [14 empty] | Possible additional specific investment (1000€/unit)
| Fixed O&M (€/unit/year) | 291 | 278.0322 | 255.1166 | 238.7351 | 256 | 328 | 188 | 295 | [6 empty] | Fixed O&M (€/unit/year) | 1640 | 1650 | 1866 | 2411 | 1070 | 2850 | 1820 | 3980
| - of which is electricity costs (€/unit/year) | 6 | 7 | 10 | 17 | 6 | 8 | 13 | 20 | L | [5 empty] | - of which is electricity costs (€/unit/year) | 640 | 710 | 1020 | 1650 | 570 | 850 | 1320 | 1980 | L
| - of which is other O&M costs (€/unit/year) | 285 | 271.0322 | 245.1166 | 221.7351 | 250 | 320 | 175 | 275 | [6 empty] | - of which is other O&M costs (€/unit/year) | 1000 | 940 | 846 | 761 | 500 | 2000 | 500 | 2000 |  | 12
| Variable O&M (€/MWh) | 0 | 0 | 0 | 0 | 0 | 0 | 0 | 0 |  | 1,2,7 |  |  |  |  | Variable O&M (€/MWh) | 0.5 | 0.47 | 0.42 | 0.38 | 0.2 | 1 | 0.2 | 1 |  | 12
| Technology specific data | [14 empty] | Technology specific data
| Specific investment (Mkr/MW) | 7.45 | 7.003 | 6.3325 | 5.662 | [10 empty] | Specific investment (Mkr/MW) | 2.7938 | 2.6261 | 2.3654 | 2.1233
| Possible additional specific investment (Mdkr/MW) | 0 | 0 | 0 | 0 | [10 empty] | Possible additional specific investment (Mdkr/MW) | 0 | 0 | 0 | 0
| Fixed O&M (Mkr/MW/year) | 0.2168 | 0.20713 | 0.19006 | 0.17786 | [10 empty] | Fixed O&M (Mkr/MW/year) | 0.030545 | 0.030731 | 0.034754 | 0.044905
| Variable O&M (Mkr/PJ) | 0 | 0 | 0 | 0 | [10 empty] | Variable O&M (Mkr/PJ) | 1.0347 | 0.97264 | 0.86917 | 0.78639
| Technology | Heat pump, Air-to-water, new one family house | [13 empty] | Technology | Heat pump, Air-to-water, new apartments
|  | 2015 | 2020 | 2030 | 2050 | Uncertainty (2020) |  | Uncertainty (2050) |  | Note | Ref | [5 empty] | 2015 | 2020 | 2030 | 2050 | Uncertainty (2020) |  | Uncertainty (2050) |  | Note | Ref
| Energy/technical data |  |  |  |  | Lower | Upper | Lower | Upper | [6 empty] | Energy/technical data |  |  |  |  | Lower | Upper | Lower | Upper
| Heat production capacity for one unit (kW) | 4 | 4 | 4 | 4 | 2.5 | 6 | 2.5 | 6 |  | 1,2,5 |  |  |  |  | Heat production capacity for one unit (kW) | 160 | 160 | 160 | 160 | 140 | 200 | 140 | 200 |  | 5.6
| Electricity generation capacity for one unit (kW) | 0 | 0 | 0 | 0 | 0 | 0 | 0 | 0 | [6 empty] | Electricity generation capacity for one unit (kW) | 0 | 0 | 0 | 0 | 0 | 0 | 0 | 0
| Expected share of space heating demand covered by unit (%) | 100 | 100 | 100 | 100 | 70 | 100 | 70 | 100 | A, F | 1,2,7 |  |  |  |  | Expected share of space heating demand covered by unit (%) | 100 | 100 | 100 | 100 | 70 | 100 | 70 | 100 | F
| Expected share of hot tap water demand covered by unit (%) | 100 | 100 | 100 | 100 | 70 | 100 | 70 | 100 | A, F | 1.2 |  |  |  |  | Expected share of hot tap water demand covered by unit (%) | 100 | 100 | 100 | 100 | 70 | 100 | 70 | 100 | F
| Heat efficiency, annual average, net (%), floor heating | 345 | 355 | 365 | 380 | 330 | 365 | 330 | 400 | C, I | 4,5,7,8 |  |  |  |  | Heat efficiency, annual average, net (%), floor heating | 440 | 450 | 460 | 480 | 440 | 470 | 450 | 520 | C, I | 11,12,15
| Total efficiency, annual average, net (%), floor heating | 325 | 335 | 345 | 365 | 315 | 345 | 315 | 390 | C, J | 4,5,7,8 |  |  |  |  | Total efficiency, annual average, net (%), floor heating | 390 | 400 | 405 | 410 | 390 | 410 | 400 | 490 | C, J | 4,11,12,15
| Heat efficiency, annual average, net (%), radiators | 300 | 320 | 340 | 355 | 290 | 330 | 290 | 375 | C, I | 4,5,7,8 |  |  |  |  | Heat efficiency, annual average, net (%), radiators | 420 | 430 | 440 | 460 | 420 | 460 | 430 | 500 | C, I | 11,12,15
| Total efficiency, annual average, net (%), radiators | 285 | 305 | 320 | 335 | 280 | 315 | 280 | 365 | C, J | 4,5,7,8 |  |  |  |  | Total efficiency, annual average, net (%), radiators | 370 | 380 | 390 | 405 | 370 | 400 | 380 | 480 | C, J | 4,11,12,15
| Auxiliary Electricity consumption (kWh/year) | 100 | 100 | 100 | 100 | 80 | 120 | 80 | 120 | L | 4 |  |  |  |  | Auxiliary Electricity consumption (kWh/year) | 10000 | 10000 | 10000 | 10000 | 8000 | 12000 | 8000 | 12000 | L | 4.7
| Technical lifetime (years) | 18 | 18 | 18 | 18 | 15 | 20 | 15 | 20 | [6 empty] | Technical lifetime (years) | 15 | 15 | 15 | 15 | 12 | 20 | 12 | 20 |  | 7.12
| Regulation ability | [14 empty] | Regulation ability
| Change in capacity within 1 minute (%) | 100 | 100 | 100 | 100 | 50 | 100 | 50 | 100 |  | 1,2,7 |  |  |  |  | Change in capacity within 1 minute (%) | 100 | 100 | 100 | 100 | 20 | 100 | 20 | 100 |  | 7.11
| Warm start-up time (hours) | 0 | 0 | 0 | 0 | 0 | 0 | 0 | 0 |  | 1,2,7 |  |  |  |  | Warm start-up time (hours) | 0 | 0 | 0 | 0 | 0 | 0 | 0 | 0 |  | 7.11
| Cold start-up time (hours) | 0 | 0 | 0 | 0 | 0 | 0 | 0 | 0 |  | 1,2,7 |  |  |  |  | Cold start-up time (hours) | 0 | 0 | 0 | 0 | 0 | 0 | 0 | 0 |  | 7.11
| Environment | [14 empty] | Environment
| SO2 (g per GJ fuel) | N/A | N/A | N/A | N/A | N/A | N/A | N/A | N/A | [6 empty] | SO2 (g per GJ fuel) | N/A | N/A | N/A | N/A | N/A | N/A | N/A | N/A
| NOX (g per GJ fuel) | N/A | N/A | N/A | N/A | N/A | N/A | N/A | N/A | [6 empty] | NOX (g per GJ fuel) | N/A | N/A | N/A | N/A | N/A | N/A | N/A | N/A
| CH4 (g per GJ fuel) | N/A | N/A | N/A | N/A | N/A | N/A | N/A | N/A | [6 empty] | CH4 (g per GJ fuel) | N/A | N/A | N/A | N/A | N/A | N/A | N/A | N/A
| N2O (g per GJ fuel) | N/A | N/A | N/A | N/A | N/A | N/A | N/A | N/A | [6 empty] | N2O (g per GJ fuel) | N/A | N/A | N/A | N/A | N/A | N/A | N/A | N/A
| Particles (g per GJ fuel) | N/A | N/A | N/A | N/A | N/A | N/A | N/A | N/A | [6 empty] | Particles (g per GJ fuel) | N/A | N/A | N/A | N/A | N/A | N/A | N/A | N/A
| Financial data | [14 empty] | Financial data
| Specific investment (1000€/unit) | 7 | 6.6 | 5.9 | 5.3 | 6 | 9 | 4 | 8 |  | 1,2,3,13,14 |  |  |  |  | Specific investment (1000€/unit) | 75 | 71 | 63 | 57 | 60 | 100 | 50 | 100 |  | 12.15
| - hereof equipment (%) | 60 | 60 | 50 | 50 | 45 | 85 | 40 | 85 | B | 1,2,7 |  |  |  |  | - hereof equipment (%) | 60 | 60 | 60 | 60 | 50 | 85 | 50 | 85 | B | 12
| - hereof installation (%) | 40 | 40 | 50 | 50 | 15 | 55 | 15 | 60 |  | 1,2,7 |  |  |  |  | - hereof installation (%) | 40 | 40 | 40 | 40 | 15 | 50 | 15 | 50 |  | 12
| Possible additional specific investment (1000€/unit) | [14 empty] | Possible additional specific investment (1000€/unit)
| Fixed O&M (€/unit/year) | 291 | 278.0322 | 255.1166 | 238.7351 | 256 | 328 | 188 | 295 | [6 empty] | Fixed O&M (€/unit/year) | 1640 | 1650 | 1866 | 2411 | 1070 | 2850 | 1820 | 3980
| - of which is electricity costs (€/unit/year) | 6 | 7 | 10 | 17 | 6 | 8 | 13 | 20 | L | [5 empty] | - of which is electricity costs (€/unit/year) | 640 | 710 | 1020 | 1650 | 570 | 850 | 1320 | 1980 | L
| - of which is other O&M costs (€/unit/year) | 285 | 271.0322 | 245.1166 | 221.7351 | 250 | 320 | 175 | 275 | [6 empty] | - of which is other O&M costs (€/unit/year) | 1000 | 940 | 846 | 761 | 500 | 2000 | 500 | 2000 |  | 12
| Variable O&M (€/MWh) | 0 | 0 | 0 | 0 | 0 | 0 | 0 | 0 |  | 1,2,7 |  |  |  |  | Variable O&M (€/MWh) | 0.5 | 0.47 | 0.42 | 0.38 | 0.2 | 1 | 0.2 | 1 |  | 12
| Technology specific data | [14 empty] | Technology specific data
| Specific investment (Mkr/MW) | 13.0375 | 12.2925 | 10.9888 | 9.8712 | [10 empty] | Specific investment (Mkr/MW) | 3.4922 | 3.3059 | 2.9334 | 2.6541
| Possible additional specific investment (Mdkr/MW) | 0 | 0 | 0 | 0 | [10 empty] | Possible additional specific investment (Mdkr/MW) | 0 | 0 | 0 | 0
| Fixed O&M (Mkr/MW/year) | 0.54199 | 0.51783 | 0.47515 | 0.44464 | [10 empty] | Fixed O&M (Mkr/MW/year) | 0.076362 | 0.076828 | 0.086886 | 0.11226
| Variable O&M (Mkr/PJ) | 0 | 0 | 0 | 0 | [10 empty] | Variable O&M (Mkr/PJ) | 1.0347 | 0.97264 | 0.86917 | 0.78639
[15 empty] | References: | Sparenergi.dk, 2015
References: | [14 empty] | 4 | Energistyrelsen, 2015, conversation
1 | Danfoss, 2015, information provided at workshop | [13 empty] | 5 | Energinet.dk, 2015, conversation
2 | Bosch, 2015 , information provided at workshop | [13 empty] | 6 | Teknologisk Institut, 2015, conversation
3 | Market and Statistics Report, EHPA 2014 | [13 empty] | 7 | Cronborg, 2015, conversation
4 | Sparenergi.dk, 2015 | [13 empty] | 11 | Drejebog til store varmepumpeprojekter i fjernvarmesystemet, Energistyrelsen 2015
5 | Energistyrelsen, 2015, conversation | [13 empty] | 12 | Udredning vedrørende varmelagringsteknologier og store varmepumper til brug i fjernvarmesystemer, Energistyrelsen 2013
7 | Teknologisk Institut, 2015, conversation | [13 empty] | 15
8 | Godkendelse af tilskudsberettigede anlæg, måling, dataindsamling og formidling, Teknologisk Institut 2013
14 | Heat implementation scenarios until 2030, Ecofys 2013 | [13 empty] | Notes: | Including domestic hot water storage tank and auxiliary equipment
[15 empty] | B | Weighted by seasonal heat demand of average climate zones according to EN14825 and domestic hot water production according to EN16147
Notes: | [14 empty] | C | The share of heating demand and hot tap water demand covered depends on how the heat pump is operated in the total heat energy system in the house.
A | In gas hybrid installations the heat pump will cover around 70 % of the total heat demand | [13 empty] | F | Heat efficiency values refers to the COP of the heat pump
B | Including domestic hot water storage tank and auxiliary equipment | [13 empty] | I | Total efficiency values are including auxilliary electricity consumption
C | Weighted by seasonal heat demand of average climate zones according to EN14825 and domestic hot water production according to EN16147 | [13 empty] | J | The cost of auxiliary electricity consumption is calculated using the following electricity prices in €/MWh: 2015: 64, 2020: 71, 2030: 102, 2050: 165. These prices include production costs and transport tariffs, but not any taxes or subsidies for renewable energy.
F | The share of heating demand and hot tap water demand covered depends on how the heat pump is operated in the total heat energy system in the house. | [13 empty] | L
G | The reason for lower COP values compared to air-to-air heat pumps in existing buildings, is lower efficiency due to the small capacity of these heat pumps
I | Heat efficiency values refers to the COP of the heat pump
J | Total efficiency values are including auxilliary electricity consumption
L | The cost of auxiliary electricity consumption is calculated using the following electricity prices in €/MWh: 2015: 64, 2020: 71, 2030: 102, 2050: 165. These prices include production costs and transport tariffs, but not any taxes or subsidies for renewable energy.
The techno-economic data used in SubRES_NewHOU_Heating are obtained from "Technology Data for Energy Plants Individual Heating Plants and Energy Transport" maintained by the Danish Energy Agency
http://www.ens.dk/node/2252
The values in red (specific investments, Fix O&M and variable O&M) are calculated and linked to table J12:P15:
,
where the used symbols have the following meaning:
- investment costs
- conersion factor from to DKK
- assumed heat production capacity
- Fixed O&M costs
The values in red (specific investments, Fix O&M and variable O&M) are calculated and linked to table J12:P15:
𝐼_𝑐 [𝐷𝐾𝐾/𝑘𝑊]=𝐼_𝑐 [(1000 €)/𝑘𝑊]∙𝑘_𝑐𝑜𝑛𝑣∙"1000"
𝐹𝐼𝑋𝑂𝑀[𝐷𝐾𝐾/(𝑘𝑊∙𝑦𝑒𝑎𝑟)]=(𝐹𝐼𝑋𝑂𝑀[€/(𝑢𝑛𝑖𝑡∙𝑦𝑒𝑎𝑟)]∙𝑘_𝑐𝑜𝑛𝑣)/𝐻_𝑐 ,
where the used symbols have the following meaning:
𝐼_𝑐 - investment costs
𝑘_𝑐𝑜𝑛𝑣 - conersion factor from € to DKK
𝐻_𝑐 - assumed heat production capacity
𝐹𝐼𝑋𝑂𝑀 - Fixed O&M costs
The green values are copied to HOU_Multi Boil sheet and later used in TIMES-DK
The values in red (specific investments, Fix O&M and variable O&M) are calculated and linked to table J12:P15:
,
where the used symbols have the following meaning:
- investment costs
- conersion factor from to DKK
- assumed heat production capacity
- Fixed O&M costs
The values in red (specific investments, Fix O&M and variable O&M) are calculated and linked to table J12:P15:
𝐼_𝑐 [𝐷𝐾𝐾/𝑘𝑊]=𝐼_𝑐 [(1000 €)/𝑘𝑊]∙𝑘_𝑐𝑜𝑛𝑣∙"1000"
𝐹𝐼𝑋𝑂𝑀[𝐷𝐾𝐾/(𝑘𝑊∙𝑦𝑒𝑎𝑟)]=(𝐹𝐼𝑋𝑂𝑀[€/(𝑢𝑛𝑖𝑡∙𝑦𝑒𝑎𝑟)]∙𝑘_𝑐𝑜𝑛𝑣)/𝐻_𝑐 ,
where the used symbols have the following meaning:
𝐼_𝑐 - investment costs
𝑘_𝑐𝑜𝑛𝑣 - conersion factor from € to DKK
𝐻_𝑐 - assumed heat production capacity
𝐹𝐼𝑋𝑂𝑀 - Fixed O&M costs

## Heat pump, ground source
9. Electrical heat pump, brine-to-water (ground source heat pump)
[9 empty] | Default AFA is 0.2 for the heating technologies that can deliver 100% of room heating demand- AFA for technologies that is expected to deliver less than 100% of the room heating demand is calculated as O.2* % of ecpected room heating demand | [15 empty] | Default AFA is 0.2 for the heating technologies that can deliver 100% of room heating demand- AFA for technologies that is expected to deliver less than 100% of the room heating demand is calculated as O.2* % of ecpected room heating demand
| The green should be copied to TIMES: | [7 empty] | 0.2 | [7 empty] | The green should be copied to TIMES: | [7 empty] | 0.2
| YEAR | START | EFF | LIFE | INVCOST | FIXOM | VAROM | CAP2ACT | AFA | FEMIS~RESSOx | FEMIS~RESNOx | FEMIS~RESCH4 | FEMIS~RESN2O | FEMIS~RESPM | FEMIS~RESPM |  | YEAR | START | EFF | LIFE | INVCOST | FIXOM | VAROM | CAP2ACT | AFA | FEMIS~RESSOx | FEMIS~RESNOx | FEMIS~RESCH4 | FEMIS~RESN2O | FEMIS~RESPM
[5 empty] | kkr/kW | kkr/kW/year | kr/GJ | Factor | Factor | g/GJ | g/GJ | g/GJ | g/GJ | g/GJ | g/GJ | [5 empty] | kr/kW | kr/kW/year | kr/GJ | Factor | Factor | g/GJ | g/GJ | g/GJ | g/GJ | g/GJ
| Existing family housin | [15 empty] | Existing Multi storey housin
| 2015 | 2015 | 3.6 | 20 | 11.92 | 0.2168 | 0 |  | 0.2 | [7 empty] | 2015 | 2015 | 4 | 15 | 4.9356 | 0.030545 | 0.01341 |  | 0.2
| 2020 |  | 3.7 | 20 | 11.175 | 0.20713 | 0 |  | 0.2 | [7 empty] | 2020 |  | 4.1 | 15 | 4.6376 | 0.030731 | 0.012605 |  | 0.2
| 2030 |  | 3.8 | 20 | 10.43 | 0.19006 | 0 |  | 0.2 | [7 empty] | 2030 |  | 4.2 | 15 | 4.172 | 0.034754 | 0.011264 |  | 0.2
| 2050 |  | 3.95 | 20 | 8.94 | 0.17786 | 0 |  | 0.2 | [7 empty] | 2050 |  | 4.4 | 15 | 3.7623 | 0.044905 | 0.010192 |  | 0.2
| New family housing | [15 empty] | New Multi storey housing
| 2015 | 2015 | 3.325 | 20 | 22.35 | 0.54199 | 0 |  | 0.2 | [7 empty] | 2015 | 2015 | 4.9 | 15 | 4.4234 | 0.076362 | 0.01341 |  | 0.2
| 2020 |  | 3.425 | 20 | 20.4875 | 0.51783 | 0 |  | 0.2 | [7 empty] | 2020 |  | 5 | 15 | 4.1441 | 0.076828 | 0.012605 |  | 0.2
| 2030 |  | 3.525 | 20 | 18.625 | 0.47515 | 0 |  | 0.2 | [7 empty] | 2030 |  | 5.1 | 15 | 3.725 | 0.086886 | 0.011264 |  | 0.2
| 2050 |  | 3.675 | 20 | 16.7625 | 0.44464 | 0 |  | 0.2 | [7 empty] | 2050 |  | 5.3 | 15 | 3.3525 | 0.11226 | 0.010192 |  | 0.2
| Technology | Heat pump, ground source, existing one family house | [14 empty] | Technology | Heat pump, Ground source, existing apartments
|  | 2015 | 2020 | 2030 | 2050 | Uncertainty (2020) |  | Uncertainty (2050) |  | Note | Ref | [6 empty] | 2015 | 2020 | 2030 | 2050 | Uncertainty (2020) |  | Uncertainty (2050) |  | Note | Ref
| Energy/technical data |  |  |  |  | Lower | Upper | Lower | Upper | [7 empty] | Energy/technical data |  |  |  |  | Lower | Upper | Lower | Upper
| Heat production capacity for one unit (kW) | 10 | 10 | 10 | 10 | 5 | 15 | 5 | 15 |  | 1,2,5 | [5 empty] | Heat production capacity for one unit (kW) | 400 | 400 | 400 | 400 | 300 | 500 | 300 | 500 |  | 5.6
| Electricity generation capacity for one unit (kW) | 0 | 0 | 0 | 0 | 0 | 0 | 0 | 0 | [7 empty] | Electricity generation capacity for one unit (kW) | 0 | 0 | 0 | 0 | 0 | 0 | 0 | 0
| Expected share of space heating demand covered by unit (%) | 100 | 100 | 100 | 100 | 80 | 100 | 80 | 100 | F | 1,2,7 | [5 empty] | Expected share of space heating demand covered by unit (%) | 100 | 100 | 100 | 100 | 70 | 100 | 70 | 100 | F
| Expected share of hot tap water demand covered by unit (%) | 100 | 100 | 100 | 100 | 80 | 100 | 80 | 100 | F | 1.2 | [5 empty] | Expected share of hot tap water demand covered by unit (%) | 100 | 100 | 100 | 100 | 70 | 100 | 70 | 100 | F
| Heat efficiency, annual average, net (%), floor heating | 440 | 450 | 460 | 485 | 420 | 480 | 420 | 500 | C, I | 4,5,7,8 | [5 empty] | Heat efficiency, annual average, net (%), floor heating | 470 | 480 | 490 | 510 | 470 | 500 | 470 | 550 | C, I | 11,12,15
| Total efficiency, annual average, net (%), floor heating | 430 | 440 | 450 | 475 | 410 | 460 | 410 | 480 | C, J | 4,5,7,8 | [5 empty] | Total efficiency, annual average, net (%), floor heating | 450 | 460 | 470 | 490 | 450 | 480 | 450 | 530 | C, J | 4,11,12,15
| Heat efficiency, annual average, net (%), radiators | 370 | 380 | 390 | 405 | 360 | 400 | 360 | 420 | C, I | 4,5,7,8 | [5 empty] | Heat efficiency, annual average, net (%), radiators | 420 | 430 | 440 | 460 | 420 | 450 | 420 | 500 | C, I | 11,12,15
| Total efficiency, annual average, net (%), radiators | 360 | 370 | 380 | 395 | 350 | 380 | 350 | 405 | C, J | 4,5,7,8 | [5 empty] | Total efficiency, annual average, net (%), radiators | 400 | 410 | 420 | 440 | 400 | 430 | 400 | 480 | C, J | 4,11,12,15
| Auxiliary Electricity consumption (kWh/year) | 100 | 100 | 100 | 100 | 80 | 120 | 80 | 120 | L | 4 | [5 empty] | Auxiliary Electricity consumption (kWh/year) | 10000 | 10000 | 10000 | 10000 | 8000 | 12000 | 8000 | 12000 | L | 4.7
| Technical lifetime (years) | 20 | 20 | 20 | 20 | 15 | 25 | 15 | 25 |  | 1,2,7 | [5 empty] | Technical lifetime (years) | 15 | 15 | 15 | 15 | 12 | 20 | 12 | 20 |  | 7.12
| Regulation ability | [15 empty] | Regulation ability
| Change in capacity within 1 minute (%) | 100 | 100 | 100 | 100 | 50 | 100 | 50 | 100 |  | 1,2,7 | [5 empty] | Change in capacity within 1 minute (%) | 50 | 50 | 50 | 50 | 10 | 100 | 10 | 100 |  | 7.11
| Warm start-up time (hours) | 0 | 0 | 0 | 0 | 0 | 0 | 0 | 0 |  | 1,2,7 | [5 empty] | Warm start-up time (hours) | 0 | 0 | 0 | 0 | 0 | 0 | 0 | 0 |  | 7.11
| Cold start-up time (hours) | 0 | 0 | 0 | 0 | 0 | 0 | 0 | 0 |  | 1,2,7 | [5 empty] | Cold start-up time (hours) | 0 | 0 | 0 | 0 | 0 | 0 | 0 | 0 |  | 7.11
| Environment | [15 empty] | Environment
| SO2 (g per GJ fuel) | N/A | N/A | N/A | N/A | N/A | N/A | N/A | N/A | [7 empty] | SO2 (g per GJ fuel) | N/A | N/A | N/A | N/A | N/A | N/A | N/A | N/A
| NOX (g per GJ fuel) | N/A | N/A | N/A | N/A | N/A | N/A | N/A | N/A | [7 empty] | NOX (g per GJ fuel) | N/A | N/A | N/A | N/A | N/A | N/A | N/A | N/A
| CH4 (g per GJ fuel) | N/A | N/A | N/A | N/A | N/A | N/A | N/A | N/A | [7 empty] | CH4 (g per GJ fuel) | N/A | N/A | N/A | N/A | N/A | N/A | N/A | N/A
| N2O (g per GJ fuel) | N/A | N/A | N/A | N/A | N/A | N/A | N/A | N/A | [7 empty] | N2O (g per GJ fuel) | N/A | N/A | N/A | N/A | N/A | N/A | N/A | N/A
| Particles (g per GJ fuel) | N/A | N/A | N/A | N/A | N/A | N/A | N/A | N/A | [7 empty] | Particles (g per GJ fuel) | N/A | N/A | N/A | N/A | N/A | N/A | N/A | N/A
| Financial data | [15 empty] | Financial data
| Specific investment (1000€/unit) | 16 | 15 | 14 | 12 | 13 | 17 | 10 | 16 | D | 1,2,3,14 | [5 empty] | Specific investment (1000€/unit) | 265 | 249 | 224 | 202 | 235 | 265 | 200 | 265 |  | 12,13,15
| - hereof equipment (%) | 65 | 65 | 65 | 65 | 55 | 75 | 55 | 85 | B | 1,2,7 | [5 empty] | - hereof equipment (%) | 60 | 60 | 60 | 60 | 50 | 85 | 50 | 85 | B | 12.13
| - hereof installation (%) | 35 | 35 | 35 | 35 | 25 | 45 | 15 | 45 |  | 1,2,7 | [5 empty] | - hereof installation (%) | 40 | 40 | 40 | 40 | 15 | 50 | 15 | 50 |  | 12.13
| Possible additional specific investment (1000€/unit) | [15 empty] | Possible additional specific investment (1000€/unit)
| Fixed O&M (€/unit/year) | 291 | 278.0322 | 255.1166 | 238.7351 | 256 | 328 | 188 | 295 | [7 empty] | Fixed O&M (€/unit/year) | 1640 | 1650 | 1866 | 2411 | 1070 | 2850 | 1820 | 3980
| - of which is electricity costs (€/unit/year) | 6 | 7 | 10 | 17 | 6 | 8 | 13 | 20 | L | [6 empty] | - of which is electricity costs (€/unit/year) | 640 | 710 | 1020 | 1650 | 570 | 850 | 1320 | 1980 | L
| - of which is other O&M costs (€/unit/year) | 285 | 271.0322 | 245.1166 | 221.7351 | 250 | 320 | 175 | 275 | [7 empty] | - of which is other O&M costs (€/unit/year) | 1000 | 940 | 846 | 761 | 500 | 2000 | 500 | 2000 |  | 12
| Variable O&M (€/MWh) | 0 | 0 | 0 | 0 | 0 | 0 | 0 | 0 |  | 1,2,7 | [5 empty] | Variable O&M (€/MWh) | 0.5 | 0.47 | 0.42 | 0.38 | 0.2 | 1 | 0.2 | 1 |  | 12
| Technology specific data | [15 empty] | Technology specific data
| Specific investment (Mkr/MW) | 11.92 | 11.175 | 10.43 | 8.94 | [11 empty] | Specific investment (Mkr/MW) | 4.9356 | 4.6376 | 4.172 | 3.7623
| Possible additional specific investment (Mdkr/MW) | 0 | 0 | 0 | 0 | [11 empty] | Possible additional specific investment (Mdkr/MW) | 0 | 0 | 0 | 0
| Fixed O&M (Mkr/MW/year) | 0.2168 | 0.20713 | 0.19006 | 0.17786 | [11 empty] | Fixed O&M (Mkr/MW/year) | 0.030545 | 0.030731 | 0.034754 | 0.044905
| Variable O&M (Mkr/PJ) | 0 | 0 | 0 | 0 | [11 empty] | Variable O&M (Mkr/PJ) | 0.01341 | 0.012605 | 0.011264 | 0.010192
| Technology | Heat pump, ground source, new one family house | [14 empty] | Technology | Heat pump, Ground source, new apartments
|  | 2015 | 2020 | 2030 | 2050 | Uncertainty (2020) |  | Uncertainty (2050) |  | Note | Ref | [6 empty] | 2015 | 2020 | 2030 | 2050 | Uncertainty (2020) |  | Uncertainty (2050) |  | Note | Ref
| Energy/technical data |  |  |  |  | Lower | Upper | Lower | Upper | [7 empty] | Energy/technical data |  |  |  |  | Lower | Upper | Lower | Upper
| Heat production capacity for one unit (kW) | 4 | 4 | 4 | 4 | 2.5 | 6 | 2.5 | 6 |  | 1,2,5 | [5 empty] | Heat production capacity for one unit (kW) | 160 | 160 | 160 | 160 | 140 | 200 | 140 | 200 |  | 5.6
| Electricity generation capacity for one unit (kW) | 0 | 0 | 0 | 0 | 0 | 0 | 0 | 0 | [7 empty] | Electricity generation capacity for one unit (kW) | 0 | 0 | 0 | 0 | 0 | 0 | 0 | 0
| Expected share of space heating demand covered by unit (%) | 100 | 100 | 100 | 100 | 80 | 100 | 80 | 100 | F | 1,2,7 | [5 empty] | Expected share of space heating demand covered by unit (%) | 100 | 100 | 100 | 100 | 70 | 100 | 70 | 100 | F
| Expected share of hot tap water demand covered by unit (%) | 100 | 100 | 100 | 100 | 80 | 100 | 80 | 100 | F | 1.2 | [5 empty] | Expected share of hot tap water demand covered by unit (%) | 100 | 100 | 100 | 100 | 70 | 100 | 70 | 100 | F
| Heat efficiency, annual average, net (%), floor heating | 355 | 365 | 375 | 390 | 335 | 385 | 335 | 410 | C, I | 4,5,7,8 | [5 empty] | Heat efficiency, annual average, net (%), floor heating | 500 | 510 | 520 | 540 | 500 | 530 | 500 | 580 | C, I | 11,12,15
| Total efficiency, annual average, net (%), floor heating | 335 | 345 | 360 | 375 | 325 | 375 | 325 | 400 | C, J | 4,5,7,8 | [5 empty] | Total efficiency, annual average, net (%), floor heating | 430 | 440 | 450 | 460 | 430 | 490 | 430 | 530 | C, J | 4,11,12,15
| Heat efficiency, annual average, net (%), radiators | 310 | 320 | 330 | 345 | 300 | 340 | 300 | 380 | C, I | 4,5,7,8 | [5 empty] | Heat efficiency, annual average, net (%), radiators | 480 | 490 | 500 | 520 | 480 | 510 | 480 | 560 | C, I | 11,12,15
| Total efficiency, annual average, net (%), radiators | 295 | 305 | 315 | 330 | 285 | 325 | 285 | 370 | C, J | 4,5,7,8 | [5 empty] | Total efficiency, annual average, net (%), radiators | 420 | 430 | 440 | 455 | 420 | 470 | 420 | 520 | C, J | 4,11,12,15
| Auxiliary Electricity consumption (kWh/year) | 100 | 100 | 100 | 100 | 80 | 120 | 80 | 120 | L | 4 | [5 empty] | Auxiliary Electricity consumption (kWh/year) | 10000 | 10000 | 10000 | 10000 | 8000 | 12000 | 8000 | 12000 | L | 4.7
| Technical lifetime (years) | 20 | 20 | 20 | 20 | 15 | 25 | 15 | 25 |  | 1,2,7 | [5 empty] | Technical lifetime (years) | 15 | 15 | 15 | 15 | 12 | 20 | 12 | 20 |  | 7.12
| Regulation ability | [15 empty] | Regulation ability
| Change in capacity within 1 minute (%) | 100 | 100 | 100 | 100 | 50 | 100 | 50 | 100 |  | 1,2,7 | [5 empty] | Change in capacity within 1 minute (%) | 100 | 100 | 100 | 100 | 20 | 100 | 20 | 100 |  | 7.11
| Warm start-up time (hours) | 0 | 0 | 0 | 0 | 0 | 0 | 0 | 0 |  | 1,2,7 | [5 empty] | Warm start-up time (hours) | 0 | 0 | 0 | 0 | 0 | 0 | 0 | 0 |  | 7.11
| Cold start-up time (hours) | 0 | 0 | 0 | 0 | 0 | 0 | 0 | 0 |  | 1,2,7 | [5 empty] | Cold start-up time (hours) | 0 | 0 | 0 | 0 | 0 | 0 | 0 | 0 |  | 7.11
| Environment | [15 empty] | Environment
| SO2 (g per GJ fuel) | N/A | N/A | N/A | N/A | N/A | N/A | N/A | N/A | [7 empty] | SO2 (g per GJ fuel) | N/A | N/A | N/A | N/A | N/A | N/A | N/A | N/A
| NOX (g per GJ fuel) | N/A | N/A | N/A | N/A | N/A | N/A | N/A | N/A | [7 empty] | NOX (g per GJ fuel) | N/A | N/A | N/A | N/A | N/A | N/A | N/A | N/A
| CH4 (g per GJ fuel) | N/A | N/A | N/A | N/A | N/A | N/A | N/A | N/A | [7 empty] | CH4 (g per GJ fuel) | N/A | N/A | N/A | N/A | N/A | N/A | N/A | N/A
| N2O (g per GJ fuel) | N/A | N/A | N/A | N/A | N/A | N/A | N/A | N/A | [7 empty] | N2O (g per GJ fuel) | N/A | N/A | N/A | N/A | N/A | N/A | N/A | N/A
| Particles (g per GJ fuel) | N/A | N/A | N/A | N/A | N/A | N/A | N/A | N/A | [7 empty] | Particles (g per GJ fuel) | N/A | N/A | N/A | N/A | N/A | N/A | N/A | N/A
| Financial data | [15 empty] | Financial data
| Specific investment (1000€/unit) | 12 | 11 | 10 | 9 | 9 | 13 | 8 | 14 | D | 1,2,3,13,14 | [5 empty] | Specific investment (1000€/unit) | 95 | 89 | 80 | 72 | 80 | 100 | 60 | 100 |  | 12,13,15
| - hereof equipment (%) | 55 | 55 | 55 | 55 | 45 | 65 | 45 | 75 | B | 1,2,7 | [5 empty] | - hereof equipment (%) | 50 | 50 | 50 | 50 | 40 | 80 | 40 | 80 | B | 12.13
| - hereof installation (%) | 45 | 45 | 45 | 45 | 35 | 55 | 25 | 55 |  | 1,2,7 | [5 empty] | - hereof installation (%) | 50 | 50 | 50 | 50 | 20 | 60 | 20 | 60 |  | 12.13
| Possible additional specific investment (1000€/unit) | [15 empty] | Possible additional specific investment (1000€/unit)
| Fixed O&M (€/unit/year) | 291 | 278.0322 | 255.1166 | 238.7351 | 256 | 328 | 188 | 295 | [7 empty] | Fixed O&M (€/unit/year) | 1640 | 1650 | 1866 | 2411 | 1070 | 2850 | 1820 | 3980
| - of which is electricity costs (€/unit/year) | 6 | 7 | 10 | 17 | 6 | 8 | 13 | 20 | L | [6 empty] | - of which is electricity costs (€/unit/year) | 640 | 710 | 1020 | 1650 | 570 | 850 | 1320 | 1980 | L
| - of which is other O&M costs (€/unit/year) | 285 | 271.0322 | 245.1166 | 221.7351 | 250 | 320 | 175 | 275 | [7 empty] | - of which is other O&M costs (€/unit/year) | 1000 | 940 | 846 | 761 | 500 | 2000 | 500 | 2000 |  | 12
| Variable O&M (€/MWh) | 0 | 0 | 0 | 0 | 0 | 0 | 0 | 0 |  | 1,2,7 | [5 empty] | Variable O&M (€/MWh) | 0.5 | 0.47 | 0.42 | 0.38 | 0.2 | 1 | 0.2 | 1 |  | 12
| Technology specific data | [15 empty] | Technology specific data
| Specific investment (Mkr/MW) | 22.35 | 20.4875 | 18.625 | 16.7625 | [11 empty] | Specific investment (Mkr/MW) | 4.4234 | 4.1441 | 3.725 | 3.3525
| Possible additional specific investment (Mdkr/MW) | 0 | 0 | 0 | 0 | [11 empty] | Possible additional specific investment (Mdkr/MW) | 0 | 0 | 0 | 0
| Fixed O&M (Mkr/MW/year) | 0.54199 | 0.51783 | 0.47515 | 0.44464 | [11 empty] | Fixed O&M (Mkr/MW/year) | 0.076362 | 0.076828 | 0.086886 | 0.11226
| Variable O&M (Mkr/PJ) | 0 | 0 | 0 | 0 | [11 empty] | Variable O&M (Mkr/PJ) | 0.01341 | 0.012605 | 0.011264 | 0.010192
References: | [15 empty] | References:
1 | Danfoss, 2015, information provided at workshop | [14 empty] | 4 | Sparenergi.dk, 2015
2 | Bosch, 2015 , information provided at workshop | [14 empty] | 5 | Energistyrelsen, 2015, conversation
3 | Market and Statistics Report, EHPA 2014 | [14 empty] | 6 | Energinet.dk, 2015, conversation
4 | Sparenergi.dk, 2015 | [14 empty] | 7 | Teknologisk Institut, 2015, conversation
5 | Energistyrelsen, 2015, conversation | [14 empty] | 11 | Cronborg, 2015, conversation
7 | Teknologisk Institut, 2015, conversation | [14 empty] | 12 | Drejebog til store varmepumpeprojekter i fjernvarmesystemet, Energistyrelsen 2015
8 | Godkendelse af tilskudsberettigede anlæg, måling, dataindsamling og formidling, Teknologisk Institut 2013 | [14 empty] | 13 | Afdækning af potentiale for varmepumper til opvarmning af helårshuse i Danmark til erstatning for oliefyr, Energistyrelsen 2011
14 | Heat implementation scenarios until 2030, Ecofys 2013 | [14 empty] | 15 | Udredning vedrørende varmelagringsteknologier og store varmepumper til brug i fjernvarmesystemer, Energistyrelsen 2013
Notes: | [15 empty] | Notes:
B | Including domestic hot water storage tank and auxiliary equipment | [14 empty] | B | Including domestic hot water storage tank and auxiliary equipment
C | Weighted by seasonal heat demand of average climate zones according to EN14825 and domestic hot water production according to EN16147 | [14 empty] | C | Weighted by seasonal heat demand of average climate zones according to EN14825 and domestic hot water production according to EN16147
D | The replacement cost of a worn out ground source heat pump will usually only be around 30 % of the initial investment as some components are reused | [14 empty] | F | The share of heating demand and hot tap water demand covered depends on how the heat pump is operated in the total heat energy system in the house.
F | The share of heating demand and hot tap water demand covered depends on how the heat pump is operated in the total heat energy system in the house. | [14 empty] | I | Heat efficiency values refers to the COP of the heat pump
I | Heat efficiency values refers to the COP of the heat pump | [14 empty] | J | Total efficiency values are including auxilliary electricity consumption
J | Total efficiency values are including auxilliary electricity consumption | [14 empty] | L | The cost of auxiliary electricity consumption is calculated using the following electricity prices in €/MWh: 2015: 64, 2020: 71, 2030: 102, 2050: 165. These prices include production costs and transport tariffs, but not any taxes or subsidies for renewable energy.
L | The cost of auxiliary electricity consumption is calculated using the following electricity prices in €/MWh: 2015: 64, 2020: 71, 2030: 102, 2050: 165. These prices include production costs and transport tariffs, but not any taxes or subsidies for renewable energy.
The techno-economic data used in SubRES_NewHOU_Heating are obtained from "Technology Data for Energy Plants Individual Heating Plants and Energy Transport" maintained by the Danish Energy Agency
http://www.ens.dk/node/2252
The values in red (specific investments, Fix O&M and variable O&M) are calculated and linked to table J12:P15:
,
where the used symbols have the following meaning:
- investment costs
- conersion factor from to DKK
- assumed heat production capacity
- Fixed O&M costs
The values in red (specific investments, Fix O&M and variable O&M) are calculated and linked to table J12:P15:
𝐼_𝑐 [𝐷𝐾𝐾/𝑘𝑊]=𝐼_𝑐 [(1000 €)/𝑘𝑊]∙𝑘_𝑐𝑜𝑛𝑣∙"1000"
𝐹𝐼𝑋𝑂𝑀[𝐷𝐾𝐾/(𝑘𝑊∙𝑦𝑒𝑎𝑟)]=(𝐹𝐼𝑋𝑂𝑀[€/(𝑢𝑛𝑖𝑡∙𝑦𝑒𝑎𝑟)]∙𝑘_𝑐𝑜𝑛𝑣)/𝐻_𝑐 ,
where the used symbols have the following meaning:
𝐼_𝑐 - investment costs
𝑘_𝑐𝑜𝑛𝑣 - conersion factor from € to DKK
𝐻_𝑐 - assumed heat production capacity
𝐹𝐼𝑋𝑂𝑀 - Fixed O&M costs
The values in red (specific investments, Fix O&M and variable O&M) are calculated and linked to table J12:P15:
,
where the used symbols have the following meaning:
- investment costs
- conersion factor from to DKK
- assumed heat production capacity
- Fixed O&M costs
The values in red (specific investments, Fix O&M and variable O&M) are calculated and linked to table J12:P15:
𝐼_𝑐 [𝐷𝐾𝐾/𝑘𝑊]=𝐼_𝑐 [(1000 €)/𝑘𝑊]∙𝑘_𝑐𝑜𝑛𝑣∙"1000"
𝐹𝐼𝑋𝑂𝑀[𝐷𝐾𝐾/(𝑘𝑊∙𝑦𝑒𝑎𝑟)]=(𝐹𝐼𝑋𝑂𝑀[€/(𝑢𝑛𝑖𝑡∙𝑦𝑒𝑎𝑟)]∙𝑘_𝑐𝑜𝑛𝑣)/𝐻_𝑐 ,
where the used symbols have the following meaning:
𝐼_𝑐 - investment costs
𝑘_𝑐𝑜𝑛𝑣 - conersion factor from € to DKK
𝐻_𝑐 - assumed heat production capacity
𝐹𝐼𝑋𝑂𝑀 - Fixed O&M costs
The green values are copied to HOU_Deta Boil sheet and later used in TIMES-DK
The green values are copied to HOU_Multi Boil sheet and later used in TIMES-DK

## Biomass boiler, manual
5. Biomass boiler, manual stoking
Technology | Biomass boiler, manual stoking
One-family house, existing building
| 2015 | 2020 | 2030 | 2050 | Note | Ref
Energy/technical data
Heat production capacity for one unit (kW) | 6-20 | 5-20 | 4-20 | 4-20 | A | 4, 5
Expected share of space heating demand covered by unit (%) | 100 | 100 | 100 | 100
Expected share of hot tap water demand covered by unit (%) | 100 | 100 | 100 | 100
Total efficiency, annual average, net (%) | 75 | 82 | 86 | 90 |  | 5
Technical lifetime (years) | 20 | 20 | 20 | 20 |  | 6
Environment
SO2 (g per GJ fuel) | 0 | 0 | 0 | 0
NOX (g per GJ fuel) | 80 | 70 | 60 | 50 |  | 5
CH4 (g per GJ fuel) | 3 | 2 | 1 | 0 |  | 2, 5
N2O (g per GJ fuel) | 0 | 0 | 0 | 0
Particles (g per GJ fuel) | 15 | 12 | 9 | 6 | C | 5
Financial data
Specific investment (1000€/kW) | NA | NA | NA | NA
Specific investment (1000€/unit) | 4.5 | 4.5 | 4.5 | 4.5
- hereof equipment (1000€/unit) | 3 | 3 | 3 | 3
- hereof installation (1000€/unit) | 1.5 | 1.5 | 1.5 | 1.5
Possible additional specific investment (1000€/unit) | 3.1 | 3.1 | 3.1 | 3.1 | B, E
Fixed O&M (€/kW/year) | 2 | 2 | 2 | 2 | D | 6
Variable O&M (€/GJ) | NA | NA | NA | NA
Technology | Biomass boiler, manual stoking
One-family house, new building
| 2015 | 2020 | 2030 | 2050 | Note | Ref
Energy/technical data
Heat production capacity for one unit (kW) | 6-20 | 5-18 | 4-16 | 4-14 | A | 4, 5
Expected share of space heating demand covered by unit (%) | 100 | 100 | 100 | 100
Expected share of hot tap water demand covered by unit (%) | 100 | 100 | 100 | 100
Total efficiency, annual average, net (%) | 75 | 82 | 86 | 90 |  | 5
Technical lifetime (years) | 20 | 20 | 20 | 20 |  | 6
Environment
SO2 (g per GJ fuel) | 0 | 0 | 0 | 0
NOX (g per GJ fuel) | 80 | 70 | 60 | 50 |  | 5
CH4 (g per GJ fuel) | 3 | 2 | 1 | 0 |  | 2, 5
N2O (g per GJ fuel) | 0 | 0 | 0 | 0
Particles (g per GJ fuel) | 15 | 12 | 9 | 6 | C | 5
Financial data
Specific investment (1000€/kW) | NA | NA | NA | NA
Specific investment (1000€/unit) | 4.5 | 4.5 | 4.5 | 4.5
- hereof equipment (1000€/unit) | 3 | 3 | 3 | 3
- hereof installation (1000€/unit) | 1.5 | 1.5 | 1.5 | 1.5
Possible additional specific investment (1000€/unit) | 2.8 | 2.8 | 2.8 | 2.8 | B, E
Fixed O&M (€/kW/year) | 2 | 2 | 2 | 2 | D
Variable O&M (€/GJ) | NA | NA | NA | NA
The techno-economic data used in SubRES_NewHOU_Heating are obtained from "Technology Data for Energy Plants Individual Heating Plants and Energy Transport" maintained by the Danish Energy Agency
http://www.ens.dk/node/2252
The data in this sheet are not used in SubRES_NewHOU_Heating

## Wood stove
6. Wood stove | [7 empty] | Default AFA is 0.2 for the heating technologies that can deliver 100% of room heating demand- AFA for technologies that is expected to deliver less than 100% of the room heating demand is calculated as O.2* % of ecpected room heating demand
The green should be copied to TIMES: | [7 empty] | 0.2
YEAR | START | EFF | LIFE | INVCOST | FIXOM | VAROM | CAP2ACT | AFA | FEMIS~RESSOx | FEMIS~RESNOx | FEMIS~RESCH4 | FEMIS~RESN2O | FEMIS~RESPM
|  |  |  | Mkr/MW | Mkr/MW/year | Mkr/PJ | Factor | Factor | g/GJ | g/GJ | g/GJ | g/GJ | g/GJ
2015 | 2015 | 0.65 | 20 | 3.1042 | 0.18625 | 0 |  | 0.056 | 25 | 90 | 320 | 4 | 50
2020 |  | 0.7 | 20 | 3.725 | 0.21605 | 0 |  | 0.056 | 25 | 90 | 125 | 4 | 40
2030 |  | 0.75 | 20 | 6.5187 | 0.3725 | 0 |  | 0.056 | 25 | 90 | 100 | 4 | 30
2050 |  | 0.75 | 20 | 5.7738 | 0.35387 | 0 |  | 0.056 | 25 | 90 | 100 | 4 | 25
Technology | Wood stove without water tank, wood logs - One-family house, existing, energy renovated and new buildings | [10 empty] | Technology | Wood stove with water tank - One-famely house, existing, new and energy renovated buildings
| 2015 | 2020 | 2030 | 2050 | Uncertainty (2020) |  | Uncertainty (2050) |  | Note | Ref |  |  | 2015 | 2020 | 2030 | 2050 | Uncertainty (2020) |  | Uncertainty (2050) |  | Note | Ref
Energy/technical data |  |  |  |  | Lower | Upper | Lower | Upper |  |  |  | Energy/technical data |  |  |  |  | Lower | Upper | Lower | Upper
Heat production capacity for one unit (kW) | 6 | 5 | 4 | 4 | 4 | 8 | 4 | 8 | F |  |  | Heat production capacity for one unit (kW) | 15 | 12 | 10 | 10 | 10 | 15 | 8 | 12
Electricity generation capacity for one unit (kW) | NA | NA | NA | NA | NA | NA | NA | NA |  |  |  | Electricity generation capacity for one unit (kW) | NA | NA | NA | NA | NA | NA | NA | NA
Expected share of space heating demand covered by unit (%) | 40 | 40 | 40 | 40 | 20 | 60 | 20 | 60 | C |  |  | Expected share of space heating demand covered by unit (%) | 45 | 45 | 45 | 45 | 20 | 70 | 20 | 70 | C
Expected share of hot tap water demand covered by unit (%) | 0 | 0 | 0 | 0 | 0 | 0 | 0 | 0 | E |  |  | Expected share of hot tap water demand covered by unit (%) | 20 | 20 | 20 | 20 | 10 | 40 | 10 | 40 | E
Electric efficiency, annual average, net (%) | NA | NA | NA | NA | NA | NA | NA | NA |  |  |  | Electric efficiency, annual average, net (%) | NA | NA | NA | NA | NA | NA | NA | NA
Heat efficiency, annual average, net (%) | 65 | 70 | 75 | 75 | 62.4846 | 77.5154 | 67.4846 | 82.5154 |  |  |  | Heat efficiency, annual average, net (%) | 65 | 70 | 75 | 75 | 62.4846 | 77.5154 | 67.4846 | 82.5154
Total efficiency, annual average, net (%) | 65 | 70 | 75 | 75 | 62.4846 | 77.5154 | 67.4846 | 82.5154 |  |  |  | Total efficiency, annual average, net (%) | 65 | 70 | 75 | 75 | 62.4846 | 77.5154 | 67.4846 | 82.5154
Auxiliary Electricity consumption (kWh/year) | 0 | 0 | 0 | 0 | 0 | 0 | 0 | 0 |  |  |  | Auxiliary Electricity consumption (kWh/year) | 0 | 0 | 0 | 0 | 0 | 0 | 0 | 0
Technical lifetime (years) | 20 | 20 | 20 | 20 | 15 | 25 | 15 | 25 |  | 2 |  | Technical lifetime (years) | 20 | 20 | 20 | 20 | 15 | 25 | 15 | 25 |  | 2
Regulation ability | [11 empty] | Regulation ability
Primary regulation (% per 30 seconds) | NA | NA | NA | NA | NA | NA | NA | NA |  |  |  | Primary regulation (% per 30 seconds) | NA | NA | NA | NA | NA | NA | NA | NA
Secondary regulation (% per minute) | NA | NA | NA | NA | NA | NA | NA | NA |  |  |  | Secondary regulation (% per minute) | NA | NA | NA | NA | NA | NA | NA | NA
Minimum load (% of full load) | NA | NA | NA | NA | NA | NA | NA | NA |  |  |  | Minimum load (% of full load) | NA | NA | NA | NA | NA | NA | NA | NA
Warm start-up time (hours) | NA | NA | NA | NA | NA | NA | NA | NA |  |  |  | Warm start-up time (hours) | NA | NA | NA | NA | NA | NA | NA | NA
Cold start-up time (hours) | NA | NA | NA | NA | NA | NA | NA | NA |  |  |  | Cold start-up time (hours) | NA | NA | NA | NA | NA | NA | NA | NA
Environment | [11 empty] | Environment
SO2 (g per GJ fuel) | 25 | 25 | 25 | 25 | 17.8986 | 32.1014 | 17.8986 | 32.1014 |  | 3 |  | SO2 (g per GJ fuel) | 25 | 25 | 25 | 25 | 17.8986 | 32.1014 | 17.8986 | 32.1014 |  | 3
NOX (g per GJ fuel) | 90 | 90 | 90 | 90 | 85.08 | 120 | 85.08 | 120 |  |  |  | NOX (g per GJ fuel) | 90 | 90 | 90 | 90 | 85.08 | 120 | 85.08 | 120
CH4 (g per GJ fuel) | 320 | 125 | 100 | 100 | 100 | 300 | 50 | 200 |  | 1.3 |  | CH4 (g per GJ fuel) | 320 | 125 | 100 | 100 | 100 | 300 | 50 | 200 |  | 1,3
N2O (g per GJ fuel) | 4 | 4 | 4 | 4 | 0.78627 | 7.2137 | 0.78627 | 7.2137 |  | 3 |  | N2O (g per GJ fuel) | 4 | 4 | 4 | 4 | 0.78627 | 7.2137 | 0.78627 | 7.2137 |  | 3
Particles (g per GJ fuel) | 50 | 40 | 30 | 25 | 25 | 250 | 15 | 200 | A | 1 |  | Particles (g per GJ fuel) | 50 | 40 | 30 | 25 | 25 | 150 | 15 | 100 | A | 1
Financial data | [11 empty] | Financial data
Specific investment (1000€/unit) | 2.5 | 2.5 | 3.5 | 3.1 | 2 | 3 | 2.5 | 4 | D | 2 |  | Specific investment (1000€/unit) | 4 | 4 | 4.5 | 4.5 | 3 | 5 | 4 | 5.5 | D | 2
- hereof equipment (%) | 100 | 100 | 100 | 100 | 100 | 100 | 100 | 100 |  | 2 |  | - hereof equipment (%) | 85 | 85 | 85 | 85 | 85 | 85 | 85 | 85 |  | 2
- hereof installation (%) | 0 | 0 | 0 | 0 | 0 | 0 | 0 | 0 |  | 2 |  | - hereof installation (%) | 15 | 15 | 15 | 15 | 15 | 15 | 15 | 15 |  | 2
Possible additional specific investment (1000€/unit) | 1.6 | 1.5604 | 1.4841 | 1.3425 | 1.5 | 2 | 1.2 | 1.8 | B, G |  |  | Possible additional specific investment (1000€/unit) | 1.6 | 1.5604 | 1.4841 | 1.3425 | 1.5 | 2 | 1.2 | 1.8 | B, G
Fixed O&M (€/unit/year) | 150 | 145 | 200 | 190 | 150 | 250 | 150 | 250 |  |  |  | Fixed O&M (€/unit/year) | 100 | 100 | 100 | 100 | 80 | 120 | 80 | 120
- of which is electricity costs (€/unit/year) | 0 | 0 | 0 | 0 | 0 | 0 | 0 | 0 |  |  |  | Variable O&M (€/MWh) | 0 | 0 | 0 | 0 | 0 | 0 | 0 | 0
- of which is other O&M costs (€/unit/year) | 150 | 145 | 200 | 190 | 150 | 250 | 150 | 250 | D | 6
Variable O&M (€/MWh) | 0 | 0 | 0 | 0 | 0 | 0 | 0 | 0
Technology specific data | [11 empty] | Technology specific data
Specific investment (Mkr/MW) | 3.1042 | 3.725 | 6.5187 | 5.7738
Possible additional specific investment (Mdkr/MW) | 1.9867 | 2.325 | 2.7642 | 2.5005
Fixed O&M (Mkr/MW/year) | 0.18625 | 0.21605 | 0.3725 | 0.35387
Variable O&M (Mkr/PJ) | 0 | 0 | 0 | 0
References
1 | Emissioner fra træfyrede brændeovne og -kedler, Miljøprojekt nr. 1324 2010, Johnny Iversen, Thomas Capral Henriksen og Simon Dreyer, Carl Bro.
2 | Lot 15: Solid fuel small combustion installations-Base Case definition.
3 | Danish Emission Inventories for stationary combustion plants, inventories until 2011, Scientific Report from DCE n0. 102, 2014
Notes:
A | DIN Plus measurement method.
B | Chimney.
C | The share of space heating covered by a wood stove depends on the possibility to regularly charge the stove with wood logs and of the location of the stove in the house. With regularly charging and a central location of the stove, the coverage can be up to 80 % of the heating demand in the house. Approximately 10 % larger is possible for stoves with a water tank. Taking into consideration that normally the average residents will have difficulties with regular fuel charging, the expected share of space heating covered by the wood stove without a water tank will be in the range of 20 % to 60 %.
D | More automatic stoves are expected in the future(2030) Therefor an increment in investment is expected. After these periods, it is expected that the technology becomes generic and therefor investment is expected to drop as the technology becomes cheaper., while still assuming a cost-reduction of 0.5 % p.a., which in turn is assumed equivalent to the typical improvement of mature technologies.
E | Only for stoves with water tank, otherwise 0%.
F | Nominal heat delivery in 2015 from 4-12 kW.
G | Assuming a cost-reduction of 0.5 % p.a., which in turn is assumed equivalent to the typical improvement of mature technologies.
Note on J8: %displayname%: corrected according to the avg heating boiler and production of space and water heating
Note on C17: Rikke Næraa: All set 5 kW - originally the were 6,5,4 and 4
Note on C39: Rikke Næraa: Set to 2.5 and then a reduction of 0.5% pa is assumed - originally they were 2.5, 2.5, 3.5; 3.1 - the reason for changing is that we do not find the very high increase in the cost form 2.5 to 3.5 reasonable just because it is made automatic - If the increased cost also includes stricter emmission tresholds that is not included in the cost
Note on C43: Rikke Næraa: comm to tech kat hvad er den her fixed baseret på den er lavere end for f.eks. Oilboiler og Automatisk - er det en skorstensfejer ?
The techno-economic data used in SubRES_NewHOU_Heating are obtained from "Technology Data for Energy Plants Individual Heating Plants and Energy Transport" maintained by the Danish Energy Agency
http://www.ens.dk/node/2252

## Heat pump, gas engine air-water
Gas engine driven heat pump, air-to-water and brine-to-water
Apartment complex, existing and new buildings | [7 empty] | Default AFA is 0.2 for the heating technologies that can deliver 100% of room heating demand- AFA for technologies that is expected to deliver less than 100% of the room heating demand is calculated as O.2* % of ecpected room heating demand
The green should be copied to TIMES: | [7 empty] | 0.2
YEAR | START | EFF | LIFE | INVCOST | FIXOM | VAROM | CAP2ACT | AFA | FEMIS~RESSOx | FEMIS~RESNOx | FEMIS~RESCH4 | FEMIS~RESN2O | FEMIS~RESPM
|  |  | years | Mkr/MW | Mkr/MW/year | Mkr/PJ | Factor | Factor | g/GJ | g/GJ | g/GJ | g/GJ | g/GJ
2015 | 2015 | 1.5 | 15 | 0.596 | 0.035015 | 0 |  | 0.2 | 0 | 120 | 5 | - | -
2020 |  | 1.55 | 20 | 0.596 | 0.035015 | 0 |  | 0.2 | 0 | 80 | 5 | - | -
2030 |  | 1.55 | 20 | 0.447 | 0.035015 | 0 |  | 0.2 | 0 | 50 | 5 | - | -
2050 |  | 1.6 | 20 | 0.447 | 0.035015 | 0 |  | 0.2 | 0 | 50 | 5 | - | -
Technology | Heat pump gas-engine driven, apartment complex, existing buildings
| 2015 | 2020 | 2030 | 2050 | Uncertainty (2020) |  | Uncertainty (2050) |  | Note | Ref
Energy/technical data |  |  |  |  | Lower | Upper | Lower | Upper
Heat production capacity for one unit (kW) | 50 | 50 | 50 | 50 | 20 | 80 | 20 | 80 | A,E,L | 5
Electricity generation capacity for one unit (kW) | - | - | - | - | - | - | - | -
Expected share of space heating demand covered by unit (%) | 100 | 100 | 100 | 100 | - | - | - | -
Expected share of hot tap water demand covered by unit (%) | 100 | 100 | 100 | 100 | - | - | - | -
Heat efficiency, annual average, net (%) | - | - | - | - | - | - | - | -
Total efficiency, annual average, net (%) | 150 | 155 | 155 | 160 | - | - | - | - |  | 14
Auxiliary Electricity consumption (kWh/year) | - | - | - | - | - | - | - | -
Technical lifetime (years) | 15 | 20 | 20 | 20 | 15 | 20 | 15 | 20 | B
Regulation ability
Change in capacity within 1 minute (%) | - | - | - | - | - | - | - | -
Warm start-up time (hours) | - | - | - | - | - | - | - | -
Cold start-up time (hours) | - | - | - | - | - | - | - | -
Environment
SO2 (g per GJ fuel) | 0 | 0 | 0 | 0 | - | - | - | -
NOX (g per GJ fuel) | 120 | 80 | 50 | 50 | 20 | 150 | 10 | 100 | C | 15
CH4 (g per GJ fuel) | 5 | 5 | 5 | 5 | - | - | - | - | D
N2O (g per GJ fuel) | - | - | - | - | - | - | - | -
Particles (g per GJ fuel) | - | - | - | - | - | - | - | -
Financial data - air-to-water
Specific investment (1000€/unit) | 4 | 4 | 3 | 3 | - | - | - | - | F,G,O
- hereof equipment (%) | 83 | 83 | 83 | 83 | - | - | - | - | P
- hereof installation (%) | 17 | 17 | 17 | 17 | - | - | - | - | P
Possible additional specific investment (1000€/unit) | 1.6 | 1.6 | 1.6 | 1.6 | - | - | - | - | H,K
Fixed O&M (€/unit/year) | 235 | 235 | 235 | 235 | - | - | - | - | I
Variable O&M (€/MWh) | 0 | 0 | 0 | 0 | - | - | - | - | J
Technology specific data
Specific investment (Mkr/MW) | 0.596 | 0.596 | 0.447 | 0.447
Possible additional specific investment (Mdkr/MW) | 0.2384 | 0.2384 | 0.2384 | 0.2384
Fixed O&M (Mkr/MW/year) | 0.035015 | 0.035015 | 0.035015 | 0.035015
Variable O&M (Mkr/PJ) | 0 | 0 | 0 | 0
The techno-economic data used in SubRES_NewHOU_Heating are obtained from "Technology Data for Energy Plants Individual Heating Plants and Energy Transport" maintained by the Danish Energy Agency
http://www.ens.dk/node/2252

## Heat pump, gas engine Brine-wat
Gas engine driven heat pump, air-to-water and brine-to-water
Apartment complex, existing and new buildings
Default AFA is 0.2 for the heating technologies that can deliver 100% of room heating demand- AFA for technologies that is expected to deliver less than 100% of the room heating demand is calculated as O.2* % of ecpected room heating demand
The green should be copied to TIMES: | [7 empty] | 0.2
YEAR | START | EFF | LIFE | INVCOST | FIXOM | VAROM | CAP2ACT | AFA | FEMIS~RESSOx | FEMIS~RESNOx | FEMIS~RESCH4 | FEMIS~RESN2O | FEMIS~RESPM
|  |  | years | Mkr/MW | Mkr/MW/year | Mkr/PJ | Factor | Factor | g/GJ | g/GJ | g/GJ | g/GJ | g/GJ
2015 | 2015 | 1.5 | 15 | 2.831 | 0.035015 | 0 |  | 0.2 | 0 | 120 | 5 | - | -
2020 |  | 1.55 | 20 | 2.6611 | 0.035015 | 0 |  | 0.2 | 0 | 80 | 5 | - | -
2030 |  | 1.55 | 20 | 2.395 | 0.035015 | 0 |  | 0.2 | 0 | 50 | 5 | - | -
2050 |  | 1.6 | 20 | 2.1555 | 0.035015 | 0 |  | 0.2 | 0 | 50 | 5 | - | -
Technology | Heat pump gas-engine driven, apartment complex, existing buildings
| 2015 | 2020 | 2030 | 2050 | Uncertainty (2020) |  | Uncertainty (2050) |  | Note | Ref
Energy/technical data |  |  |  |  | Lower | Upper | Lower | Upper
Heat production capacity for one unit (kW) | 50 | 50 | 50 | 50 | 20 | 80 | 20 | 80 | A,E,L | 5
Electricity generation capacity for one unit (kW) | - | - | - | - | - | - | - | -
Expected share of space heating demand covered by unit (%) | 100 | 100 | 100 | 100 | - | - | - | -
Expected share of hot tap water demand covered by unit (%) | 100 | 100 | 100 | 100 | - | - | - | -
Heat efficiency, annual average, net (%) | - | - | - | - | - | - | - | -
Total efficiency, annual average, net (%) | 150 | 155 | 155 | 160 | - | - | - | - |  | 14
Auxiliary Electricity consumption (kWh/year) | - | - | - | - | - | - | - | -
Technical lifetime (years) | 15 | 20 | 20 | 20 | 15 | 20 | 15 | 20 | B
Regulation ability
Change in capacity within 1 minute (%) | - | - | - | - | - | - | - | -
Warm start-up time (hours) | - | - | - | - | - | - | - | -
Cold start-up time (hours) | - | - | - | - | - | - | - | -
Environment
SO2 (g per GJ fuel) | 0 | 0 | 0 | 0 | - | - | - | -
NOX (g per GJ fuel) | 120 | 80 | 50 | 50 | 20 | 150 | 10 | 100 | C | 15
CH4 (g per GJ fuel) | 5 | 5 | 5 | 5 | - | - | - | - | D
N2O (g per GJ fuel) | - | - | - | - | - | - | - | -
Particles (g per GJ fuel) | - | - | - | - | - | - | - | -
Financial data - Brine-to-water (ground-source)
Specific investment (1000€/unit) | 19 | 17.86 | 16.074 | 14.4666 | - | - | - | - | F,G,O
- hereof equipment (%) | 51 | 51 | 51 | 51 | - | - | - | - | P
- hereof installation (%) | 49 | 49 | 49 | 49 | - | - | - | - | P
Possible additional specific investment (1000€/unit) | 24.6 | 24.6 | 24.6 | 24.6 | - | - | - | - | H,K
Fixed O&M (€/unit/year) | 235 | 235 | 235 | 235 | - | - | - | - | I
Variable O&M (€/MWh) | 0 | 0 | 0 | 0 | - | - | - | - | J
Technology specific data
Specific investment (Mkr/MW) | 2.831 | 2.6611 | 2.395 | 2.1555
Possible additional specific investment (Mdkr/MW) | 3.6654 | 3.6654 | 3.6654 | 3.6654
Fixed O&M (Mkr/MW/year) | 0.035015 | 0.035015 | 0.035015 | 0.035015
Variable O&M (Mkr/PJ) | 0 | 0 | 0 | 0
The techno-economic data used in SubRES_NewHOU_Heating are obtained from "Technology Data for Energy Plants Individual Heating Plants and Energy Transport" maintained by the Danish Energy Agency
http://www.ens.dk/node/2252

## Heat pump, ventilation
10. Electrical heat pump, ventilation
Technology | Heat pump, ventilation
One-family house, new building
| 2015 | 2020 | 2030 | 2050 | Note | Ref
Energy/technical data
Heat production capacity for one unit (kW) | 2 | 2 | 2 | 2
Expected share of space heating demand covered by unit (%) | 40 | 40 | 40 | 40 | A
Expected share of hot tap water demand covered by unit (%) | 0 | 0 | 0 | 0 | B
Total efficiency, annual average, net (%) | 300 | 310 | 340 | 350 |  | 1, 2, 4
Technical lifetime (years) | 20 | 20 | 20 | 20 |  | 4
Environment
SO2 (g per GJ fuel) | For electric heat pumps, the emissions depend on how the electricity is produced. Emission factors for electricity in Denmark can for instance be found in socio-economic assumptions for energy projects published by the Danish Energy Authority (www.ens.dk - Fremskrivninger - Samfundsøkonomiske beregningsforudsætnigner).
NOX (g per GJ fuel)
CH4 (g per GJ fuel)
N2O (g per GJ fuel)
Particles (g per GJ fuel)
Financial data
Specific investment (1000€/kW)
Specific investment (1000€/unit) | 2.5 | 2.4 | 2.2 | 2.1 | C, D | 2, 4
- hereof equipment (%) | 90 | 90 | 90 | 90 | D
- hereof installation (%) | 10 | 10 | 10 | 10 | D
Possible additional specific investment (1000€/unit)
Fixed O&M (€/unit/year) | 44 | 44 | 44 | 44 | E | 2
Variable O&M (€/GJ)
Technology | Heat pump, ventilation
Apartment complex, new building
| 2015 | 2020 | 2030 | 2050 | Note | Ref
Energy/technical data
Heat production capacity for one unit (kW) | 14-200 | 14-200 | 14-200 | 14-200
Expected share of space heating demand covered by unit (%) | 40 | 40 | 40 | 40 | A
Expected share of hot tap water demand covered by unit (%) | 0 | 0 | 0 | 0
Total efficiency, annual average, net (%) | 300 | 310 | 340 | 350 |  | 1, 2, 4
Technical lifetime (years) | 20 | 20 | 20 | 20 |  | 4
Environment
SO2 (g per GJ fuel) | For electric heat pumps, the emissions depend on how the electricity is produced. Emission factors for electricity in Denmark can for instance be found in socio-economic assumptions for energy projects published by the Danish Energy Authority (www.ens.dk - Fremskrivninger - Samfundsøkonomiske beregningsforudsætnigner).
NOX (g per GJ fuel)
CH4 (g per GJ fuel)
N2O (g per GJ fuel)
Particles (g per GJ fuel)
Financial data
Specific investment (1000€/kW) | 1 | 1 | 0.9 | 0.9 | C | 2, 4
Specific investment (1000€/unit)
- hereof equipment (%)
- hereof installation (%)
Possible additional specific investment (1000€/unit)
Fixed O&M (€/unit/year) | 135 | 135 | 135 | 135 | E | 2
Variable O&M (€/GJ)
The techno-economic data used in SubRES_NewHOU_Heating are obtained from "Technology Data for Energy Plants Individual Heating Plants and Energy Transport" maintained by the Danish Energy Agency
http://www.ens.dk/node/2252
The data in this sheet are not used in SubRES_NewHOU_Heating

## Micro CHP, natural gas FC
13. Micro CHP - natural gas fuel cell
Technology | Micro CHP - Natural gas fuel cell
One-family house, existing and new building
| 2015 | 2020 | 2030 | 2050 | Note | Ref
Energy/technical data
Heat production capacity for one unit (kW) | 1.5-20 | 1.5-20 | 1.5-20 |  | C | 1, 2, 3
Electricity generation capacity for one unit (kW) | 0.7-1.5 | 0.7-1.5 | 0.7-1.5 |  |  | 1
Expected share of space heating demand covered by unit (%) | 50-100 | 50-100 | 50-100 |  | D
Expected share of hot tap water demand covered by unit (%) | 30/40-100 | 30/40-100 | 30/40-100 |  | D, G, I
Electric efficiency, annual average, net (%) | 35-40 | 40-50 | 40-55 |  | H | 1
Heat efficiency, annual average, net (%) | 50-60 | 50-55 | 50-55 |  | H | 1
Total efficiency, annual average, net (%) | 85-90 | 95-100 | 95-102 |  | H | 1
Technical lifetime (years) | > 7 | > 10 | > 10 |  |  | 6
Environment
SO2 (g per GJ fuel) | 0 | 0 | 0
NOX (g per GJ fuel) | 2 | 2 | 2 |  |  | 1, 4, 7
CH4 (g per GJ fuel) | 0.5 - 2 | 0.5 - 2 | 0.5 - 2 |  | F | 1, 4, 7
N2O (g per GJ fuel) | 0 | 0 | 0
Particles (g per GJ fuel) | 0 | 0 | 0 |  |  | 7
Financial data
Specific investment (1000€/unit) | 7-35 | 4.4 | 2.6 |  | A, B | 1, 5
- hereof equipment (%) | 80 | 80 | 80
- hereof installation (%) | 20 | 20 | 20
Possible additional specific investment (1000€/unit) | 0.5-4.5 | 0.5-4.5 | 0.5-4.5 |  | E
Fixed O&M (€/kW/year) | NA | NA | NA
Variable O&M (€/GJ) | NA | NA | NA
The techno-economic data used in SubRES_NewHOU_Heating are obtained from "Technology Data for Energy Plants Individual Heating Plants and Energy Transport" maintained by the Danish Energy Agency
http://www.ens.dk/node/2252
The data in this sheet are not used in SubRES_NewHOU_Heating

## Micro CHP, hydrogen FC
14. Micro CHP - hydrogen fuel cell
Technology | Micro CHP - Hydrogen fuel cell
One-family house, existing and new building
| 2015 | 2020 | 2030 | 2050 | Note | Ref
Energy/technical data
Heat production capacity for one unit (kW) | 1.6 | 1.6 | 1.6 |  | A | 3
Electricity generation capacity for one unit (kW) | 1.4 | 1.4 | 1.4 |  |  | 3
Expected share of space heating demand covered by unit (%) | 50-70 | 50-70 | 50-70 |  | D
Expected share of hot tap water demand covered by unit (%) | 50-70 | 50-70 | 50-70 |  | D
Electric efficiency, annual average, net (%) | 45-50 | 48-53 | 52-57 |  | E | 1
Heat efficiency, annual average, net (%) | 35-45 | 38-50 | 40-50 |  | E | 1
Total efficiency, annual average, net (%) | 85-90 | 90-98 | 95-102 |  | C, E | 1
Efficiency in electrolyzer, annual average, net (%) | 60-80 | 75-90 | 80-97 |  |  | 2, 4
Technical lifetime (years) | 7 | > 10 | > 10 |  | B | 1
Environment
SO2 (g per GJ fuel) | The emissions from hydrogen fuel cell micro CHP units depend on how the electricity used for hydrogen production in the electrolyzer is produced. If the electricity is "surplus electricity" from e.g. wind power, the emissions are zero. For average Danish emission factors for electricity, see www.ens.dk - Fremskrivninger - Samfundsøkonomiske beregningsforudsætnigner
NOX (g per GJ fuel)
CH4 (g per GJ fuel)
N2O (g per GJ fuel)
Particles (g per GJ fuel)
Financial data
Specific investment (1000€/unit) | 10.5 | 4.4 | 2.6 |  |  | 1
- hereof equipment (%) | 65 | 70 | 70
- hereof installation (%) | 35 | 30 | 30
Possible additional specific investment (1000€/unit) | 0.5-4.5 | 0.5-4.5 | 0.5-4.5 |  | F
Fixed O&M (€/kW/year) | NA | NA | NA
Variable O&M (€/GJ) | NA | NA | NA
The techno-economic data used in SubRES_NewHOU_Heating are obtained from "Technology Data for Energy Plants Individual Heating Plants and Energy Transport" maintained by the Danish Energy Agency
http://www.ens.dk/node/2252
The data in this sheet are not used in SubRES_NewHOU_Heating

## Micro CHP - Stirling engine
15. Micro CHP - Stirling engine
Technology | Micro CHP - Stirling engine
One-family house, existing building
| 2015 | 2020 | 2030 | 2050 | Note | Ref
Energy/technical data
Heat production capacity for one unit (kW) | 7-12 | 6-10 | 5-6 |  | A
Electricity generation capacity for one unit (kW) | 1 | 1 | 1
Expected share of space heating demand covered by unit (%) | 70-90 | 70-90 | 70-90 |  | C
Expected share of hot tap water demand covered by unit (%) | 50-70 | 50-70 | 50-70 |  | C
Electric efficiency, annual average, net (%) | 12 | 14 | 16 |  |  | -4
Heat efficiency, annual average, net (%) | 75-80 | 75-85 | 75-90 |  |  | -4
Total efficiency, annual average, net (%) | 87-92 | 89-99 | 91-106 |  |  | -4
Technical lifetime (years) | 10 | > 10 | > 10
Environment
SO2 (g per GJ fuel) | 0 | 0 | 0
NOX (g per GJ fuel) | 15-25 | 10-20 | 10-20 |  | B | 3
CH4 (g per GJ fuel) | 0 | 0 | 0 |  |  | 3
N2O (g per GJ fuel) | 0 | 0 | 0
Particles (g per GJ fuel) | 0 | 0 | 0
Financial data
Specific investment (1000€/unit) | 10-14 | 6-8 | 5 |  |  | 1, 2
- hereof equipment (%) | 70 | 70 | 70
- hereof installation (%) | 30 | 30 | 30
Possible additional specific investment (1000€/unit) | 0.5-4.5 | 0.5-4.5 | 0.5-4.5 |  | C
Fixed O&M (€/kW/year) | NA | NA | NA
Variable O&M (€/GJ) | 0.5-1 | 0.5-1 | 0.5-1 |  |  | 3
Technology | Micro CHP - Stirling engine
One-family house, new building
| 2015 | 2020 | 2030 | 2050 | Note | Ref
Energy/technical data
Heat production capacity for one unit (kW) | 7-12 | 6-10 | 5-6 |  | A
Electricity generation capacity for one unit (kW) | 1 | 1 | 1
Expected share of space heating demand covered by unit (%) | 80-100 | 80-100 | 80-100 |  | C
Expected share of hot tap water demand covered by unit (%) | 70-100 | 70-100 | 70-100 |  | C
Electric efficiency, annual average, net (%) | 12 | 14 | 16 |  |  | -4
Heat efficiency, annual average, net (%) | 75-80 | 75-85 | 75-90 |  |  | -4
Total efficiency, annual average, net (%) | 87-92 | 89-99 | 91-106 |  |  | -4
Technical lifetime (years) | 15 | > 15 | > 15 |  | D
Environment
SO2 (g per GJ fuel) | 0 | 0 | 0
NOX (g per GJ fuel) | 15-25 | 10-20 | 10-20 |  | B | 3
CH4 (g per GJ fuel) | 0 | 0 | 0 |  |  | 3
N2O (g per GJ fuel) | 0 | 0 | 0
Particles (g per GJ fuel) | 0 | 0 | 0
Financial data
Specific investment (1000€/unit) | 10-14 | 6-8 | 5 |  |  | 1, 2
- hereof equipment (%) | 70 | 70 | 70
- hereof installation (%) | 30 | 30 | 30
Possible additional specific investment (1000€/unit) | 0.5-4.5 | 0.5-4.5 | 0.5-4.5 |  | C
Fixed O&M (€/kW/year) | NA | NA | NA
Variable O&M (€/GJ) | 0.5-1 | 0.5-1 | 0.5-1 |  |  | 3
Technology | Mini CHP - Stirling engine
Apartment complex, (existing) and new buildings
| 2015 | 2020 | 2030 | 2050 | Note | Ref
Energy/technical data
Heat production capacity for one unit (kW) | 15 | 14 | 13 |  | A, D, E
Electricity generation capacity for one unit (kW) | 7 | 7 | 7 |  | A
Expected share of space heating demand covered by unit (%) | 70-90 | 70-90 | 70-90 |  | B, C
Expected share of hot tap water demand covered by unit (%) | 30-50 | 30-50 | 30-50 |  | B, C
Electric efficiency, annual average, net (%) | 25 | 27 | 30 |  |  | 1
Heat efficiency, annual average, net (%) | 55 | 55 | 55 |  |  | 1
Total efficiency, annual average, net (%) | 80 | 82 | 85 |  |  | 1
Technical lifetime (years) | 10 | > 10 | > 10
Environment
SO2 (g per GJ fuel) | 0 | 0 | 0
NOX (g per GJ fuel) | 20 | 10-20 | 10-20 |  |  | 1
CH4 (g per GJ fuel) | 1 | 1 | 1 |  |  | 1
N2O (g per GJ fuel) | 0 | 0 | 0
Particles (g per GJ fuel) | 0 | 0 | 0
Financial data
Specific investment (1000€/unit) | 20 | 18 | 15
- hereof equipment (%) | 75 | 75 | 75
- hereof installation (%) | 25 | 25 | 25
Possible additional specific investment (1000€/kW) | 0.2 | 0.2 | 0.2 |  | C
Fixed O&M (€/kW/year) | NA | NA | NA
Variable O&M (€/GJ) | 0.6-0.8 | 0.6-0.8 | 0.6-0.8 |  |  | 2
The techno-economic data used in SubRES_NewHOU_Heating are obtained from "Technology Data for Energy Plants Individual Heating Plants and Energy Transport" maintained by the Danish Energy Agency
http://www.ens.dk/node/2252
The data in this sheet are not used in SubRES_NewHOU_Heating

## Micro CHP - Gas engine
16. Micro CHP - Gas engine
Technology | Micro CHP - Gas engine
One-family house, existing building
| 2015 | 2020 | 2030 | 2050 | Note | Ref
Energy/technical data
Heat production capacity for one unit (kW) | 3.2 | 3.2 | 3.2 |  | C | 2
Electricity generation capacity for one unit (kW) | 1 | 1 | 1 |  |  | 2
Expected share of space heating demand covered by unit (%) | 60-80 | 60-85 | 60-85 |  | A
Expected share of hot tap water demand covered by unit (%) | 40-60 | 40-60 | 40-65 |  | A
Electric efficiency, annual average, net (%) | 20 | 22 | 25 |  |  | 2
Heat efficiency, annual average, net (%) | 65 | 70 | 70-75 |  |  | 2
Total efficiency, annual average, net (%) | 85 | 92 | 95-100 |  |  | 2
Technical lifetime (years) | 10 | > 10 | > 10
Environment
SO2 (g per GJ fuel) | 0 | 0 | 0
NOX (g per GJ fuel) | 25 | 15 | 10 |  | B | 1
CH4 (g per GJ fuel) | 5 | 5 | 5 |  |  | 1
N2O (g per GJ fuel) | 0 | 0 | 0
Particles (g per GJ fuel) | 0 | 0 | 0
Financial data
Specific investment (1000€/unit) | 15 | 12 | 10 |  |  | 1, 2
- hereof equipment (%) | 70 | 70 | 70
- hereof installation (%) | 30 | 30 | 30
Possible additional specific investment (1000€/unit) | 0.5-4.5 | 0.5-4.5 | 0.5-4.5 |  | A
Fixed O&M (€/kW/year) | NA | NA | NA
Variable O&M (€/GJ) | 1.0-1.2 | 1.0-1.2 | 1.0-1.2 |  |  | 3
Technology | Mini CHP - Gas engine
Apartment complex, existing building
| 2015 | 2020 | 2030 | 2050 | Note | Ref
Energy/technical data
Heat production capacity for one unit (kW) | 25-300 | 25-300 | 25-300 |  |  | 1
Electricity generation capacity for one unit (kW) | 10-180 | 12-200 | 15-220 |  |  | 1
Expected share of space heating demand covered by unit (%) | 70-85 | 70-85 | 70-85 |  | A | 3
Expected share of hot tap water demand covered by unit (%) | 50-70 | 50-70 | 50-70 |  | A
Electric efficiency, annual average, net (%) | 28-36 | 30-38 | 32-40 |  |  | -1
Heat efficiency, annual average, net (%) | 55-60 | 55-62 | 55-64 |  |  | -1
Total efficiency, annual average, net (%) | 88-91 | 92-94 | 95-96 |  |  | -1
Technical lifetime (years) | 10-15 | 10-15 | 10-15
Environment
SO2 (g per GJ fuel) | 0 | 0 | 0
NOX (g per GJ fuel) | 20-100 | 1980-10-01 | 1950-10-01
CH4 (g per GJ fuel) | 80-760 | 50-500 | 30-250 |  |  | 2
N2O (g per GJ fuel) | 0.4-0.8 | < 0.5 | < 0.5 |  |  | 2
Particles (g per GJ fuel) | 0 | 0 | 0 |  |  | 2
Financial data
Specific investment (1000€/unit) | 25-120 | 25-120 | 25-120 |  |  | -1
- hereof equipment (%) | 70-80 | 70-80 | 70-80
- hereof installation (%) | 20-30 | 20-30 | 20-30
Possible additional specific investment (1000€/kW) | 0.2 | 0.2 | 0.2 |  | A
Fixed O&M (€/kW/year) | NA | NA | NA
Variable O&M (€/GJ) | 0.7-1.0 | 0.7-1.0 | 0.7-1.0 |  | B | 4
Technology | Micro CHP - Gas engine
One-family house, new building
| 2015 | 2020 | 2030 | 2050 | Note | Ref
Energy/technical data
Heat production capacity for one unit (kW) | 3.2 | 3.2 | 3 |  | C | 2
Electricity generation capacity for one unit (kW) | 1 | 1 | 1 |  |  | 2
Expected share of space heating demand covered by unit (%) | 70-90 | 75-95 | 80-100 |  | A
Expected share of hot tap water demand covered by unit (%) | 40-70 | 45-80 | 50-100 |  | A
Electric efficiency, annual average, net (%) | 20 | 22 | 25
Heat efficiency, annual average, net (%) | 65 | 70 | 70-75 |  |  | 2
Total efficiency, annual | 85 | 92 | 95-100 |  |  | 2
Technical lifetime (years) | 10 | > 10 | > 10
Environment
SO2 (g per GJ fuel) | 0 | 0 | 0
NOX (g per GJ fuel) | 25 | 15 | 10 |  | B | 1
CH4 (g per GJ fuel) | 5 | 5 | 5 |  |  | 1
N2O (g per GJ fuel) | 0 | 0 | 0
Particles (g per GJ fuel) | 0 | 0 | 0
Financial data
Specific investment (1000€/unit) | 15 | 12 | 10 |  |  | 1, 2
- hereof equipment (%) | 70 | 70 | 70
- hereof installation (%) | 30 | 30 | 30
Possible additional specific investment (1000€/unit) | 0.5-4.5 | 0.5-4.5 | 0.5-4.5 |  | A
Fixed O&M (€/kW/year) | NA | NA | NA
Variable O&M (€/GJ) | 1.0-1.2 | 1.0-1.2 | 1.0-1.2 |  |  | 3
Technology | Mini CHP - Gas engine
Apartment complex, new building
| 2015 | 2020 | 2030 | 2050 | Note | Ref
Energy/technical data
Heat production capacity for one unit (kW) | 10-150 | 10-150 | 10-150 |  |  | 1
Electricity generation capacity for one unit (kW) | 4-100 | 5-110 | 6-120 |  |  | 1
Expected share of space heating demand covered by unit (%) | 75-90 | 75-90 | 75-90 |  | A
Expected share of hot tap water demand covered by unit (%) | 50-70 | 50-70 | 50-70 |  | A
Electric efficiency, annual average, net (%) | 24-34 | 26-36 | 28-38 |  |  | -1
Heat efficiency, annual average, net (%) | 55-65 | 55-68 | 55-70 |  |  | -1
Total efficiency, annual average, net (%) | 88-90 | 91-94 | 93-98 |  |  | -1
Technical lifetime (years) | 10-15 | 10-15 | 10-15
Environment
SO2 (g per GJ fuel) | 0 | 0 | 0
NOX (g per GJ fuel) | 20-100 | 10-80 | 10-50 |  |  | 1
CH4 (g per GJ fuel) | 80-760 | 50-500 | 30-250 |  |  | 2
N2O (g per GJ fuel) | 0.4-0.8 | < 0.5 | < 0.5 |  |  | 2
Particles (g per GJ fuel) | 0 | 0 | 0 |  |  | 2
Financial data
Specific investment (1000€/unit) | 12-100 | 12-100 | 12-100 |  |  | 1
- hereof equipment (%) | 70 | 70 | 70
- hereof installation (%) | 30 | 30 | 30
Possible additional specific investment (1000€/kW) | 0.2 | 0.2 | 0.2 |  | A
Fixed O&M (€/kW/year) | NA | NA | NA
Variable O&M (€/GJ) | 0.7-1.0 | 0.7-1.0 | 0.7-1.0 |  | B | 3
The techno-economic data used in SubRES_NewHOU_Heating are obtained from "Technology Data for Energy Plants Individual Heating Plants and Energy Transport" maintained by the Danish Energy Agency
http://www.ens.dk/node/2252
The data in this sheet are not used in SubRES_NewHOU_Heating

## DH network
STILL OLD TECH KAT
17. District heating network
Technology | Conventional DH network - existing building area
| 2015 | 2020 | 2030 | 2050 | Note | Ref
Energy/technical data
Heat density an consumer (TJ/km2 land area) | 120 | 120 | 120 | 120 | A | 1
Net loss (%) | 15 | 15 | 15 | 15 | B | 1
Heat density ab plant (TJ/km2 land area) | 141 | 141 | 141 | 141 | A | 1
Pump energy (MWh/TJ/year) | 0.2-4 | 0.2-4 | 0.2-4 | 0.2-4 |  | 2
Technical lifetime (years) | 30-50 | 30-50 | 30-50 | 30-50 |  | 3
Financial data
Investment costs (1,000 € per TJ) | 18-22 | 18-22 | 18-22 | 18-22 | C | 1
Fixed O&M (€/TJ/year) | 250 | 250 | 250 | 250 |  | 4
Technology | Low-temperature DH network - existing building area
| 2015 | 2020 | 2030 | 2050 | Note | Ref
Energy/technical data
Heat density an consumer (TJ/km2 land area) | 45-50 | 45-50 | 45-50 | 45-50 | A | 1
Net loss (%) | 13-16 | 13-16 | 13-16 | 13-16 | B | 1, 2
Heat density ab plant (TJ/km2 land area) | 54-56 | 54-56 | 54-56 | 54-56 | A | 1
Pump energy (MWh/TJ/year) | 1-4 | 1-4 | 1-4 | 1-4 | C | 1, 2
Technical lifetime (years) | 30-50 | 30-50 | 30-50 | 30-50 |  | 3
Financial data
Investment costs (1,000 € per TJ) | 135-155 | 135-155 | 135-155 | 135-155 | E | 1
Fixed O&M (€/TJ/year) | 1000-1200 | 1000-1200 | 1000-1200 | 1000-1200 |  | 4
Technology | Conventional DH network - new building area
| 2015 | 2020 | 2030 | 2050 | Note | Ref
Energy/technical data
Heat density an consumer (TJ/km2 land area) | 20-48 | 20-48 | 20-48 | 20-48 | A | 1, 2
Net loss (%) | 27-37 | 27-37 | 27-37 | 27-37 | B | 1, 2
Heat density ab plant (TJ/km2 land area) | 28-72 | 28-72 | 28-72 | 28-72 | A | 1, 2
Pump energy (MWh/TJ/year) | 0.5-2 | 0.5-2 | 0.5-2 | 0.5-2 | C | 1, 2
Technical lifetime (years) | 30-50 | 30-50 | 30-50 | 30-50 |  | 3
Financial data
Investment costs (1,000 € per TJ) | 100-160 | 100-160 | 100-160 | 100-160 | E | 1, 2
Fixed O&M (€/TJ/year) | 800-1,350 | 800-1,350 | 800-1,350 | 800-1,350 |  | 4
Technology | Low-temperature DH network - new building area
| 2015 | 2020 | 2030 | 2050 | Note | Ref
Energy/technical data
Heat density an consumer (TJ/km2 land area) | 20-48 | 20-48 | 20-48 | 20-48 | A | 1, 2
Net loss (%) | 15-17 | 15-17 | 15-17 | 15-17 | B | 1, 2
Heat density ab plant (TJ/km2 land area) | 25-56 | 25-56 | 25-56 | 25-56 | A | 1, 2
Pump energy (MWh/TJ/year) | 0.5-2 | 0.5-2 | 0.5-2 | 0.5-2 | C | 1
Technical lifetime (years) | 30-50 | 30-50 | 30-50 | 30-50 |  | 3
Financial data
Investment costs (1,000 € per TJ) | 120-200 | 120-200 | 120-200 | 120-200 | E | 1, 2
Fixed O&M (€/TJ/year) | 1000-1550 | 1000-1550 | 1000-1550 | 1000-1550 |  | 4
The techno-economic data used in SubRES_NewHOU_Heating are obtained from "Technology Data for Energy Plants Individual Heating Plants and Energy Transport" maintained by the Danish Energy Agency
http://www.ens.dk/node/2252
The data in this sheet are not used in SubRES_NewHOU_Heating

## Electrical grid
18. Electrical grid
Technology | Electrical grid
| 2015 | 2020 | 2030 | 2050 | Note | Ref
Energy/technical data
Typical voltage level, transmission (kV) | 132-400 | 132-400 | 132-400 | 132-400
Typical voltage level, distribution (kV) | 0,4-60 | 0,4-60 | 0,4-60 | 0,4-60
Typical capacity, transmission (MW) | 100-2,000 | 100-2,000 | 100-2,000 | 100-2,000
Typical capacity, distribution (MW) | 50-100 | 50-100 | 50-100 | 50-100
Total network loss, transmission and distribution (%) | 7 | 7 | 6 | 6 | B
Technical lifetime (years) | 40-50 | 40-50 | 40-50 | 40-50
Construction time (years) | 1-5 | 1-5 | 1-5 | 1-5
Financial data
Investment costs (€/kW) | 110-220 | 110-220 | 110-220 | 110-220 | A | 1
Fixed O&M (€/MW/year) | NA | NA | NA | NA
The techno-economic data used in SubRES_NewHOU_Heating are obtained from "Technology Data for Energy Plants Individual Heating Plants and Energy Transport" maintained by the Danish Energy Agency
http://www.ens.dk/node/2252
The data in this sheet are not used in SubRES_NewHOU_Heating

## DBcompar after new tech ka sept
|  | Sept | old | dif | Sept | old | dif | Sept | old | dif | Sept | old | dif | Sept | old | dif
*TechDesc | YEAR | EFF |  |  | LIFE |  |  | INVCOST |  |  | FIXOM |  |  | VAROM
[8 empty] | Mkr/MW |  |  | Mkr/MW/year |  |  | Mkr/PJ
natural gas boiler - new 1 | 2012 | 0.94 | 1.02 | -8.511% | 20 | 22 | -10% | 2.384 | 2.98 | -25% | 0.15604 | 0.10057 | 35.55% | 0 | 14.9 | #DIV/0! | 4.1389
| 2020 | 0.94 | 1.02 | -8.511% | 20 | 22 | -10% | 2.325 | 2.98 | -28.17% | 0.15251 | 0.10057 | 34.05% | 0 | 14.9 | #DIV/0!
| 2030 | 0.95 | 1.02 | -7.368% | 20 | 22 | -10% | 2.2113 | 2.98 | -34.76% | 0.14799 | 0.10057 | 32.04% | 0 | 14.9 | #DIV/0!
| 2050 | 0.96 | 1.02 | -6.25% | 20 | 22 | -10% | 2.0004 | 2.98 | -48.97% | 0.13461 | 0.10057 | 25.29% | 0 | 14.9 | #DIV/0!
oil boiler - new 1 | 2012 | 0.89 | 1 | -12.36% | 20 | 20 | 0% | 2.98 | 2.235 | 25% | 0.12389 | 0.091432 | 26.2% | 0 | 0 | #DIV/0!
| 2020 | 0.89 | 1 | -12.36% | 20 | 20 | 0% | 2.9062 | 2.235 | 23.1% | 0.12105 | 0.091432 | 24.47% | 0 | 0 | #DIV/0!
| 2030 | 0.9 | 1 | -11.11% | 20 | 20 | 0% | 2.7642 | 2.235 | 19.14% | 0.11709 | 0.091432 | 21.91% | 0 | 0 | #DIV/0!
| 2050 | 0.92 | 1 | -8.696% | 20 | 20 | 0% | 2.5005 | 2.235 | 10.62% | 0.10641 | 0.091432 | 14.08% | 0 | 0 | #DIV/0!
biomass boiler automatic stoking - new 1 | 2012 | 0.77 | 0.8 | -3.896% | 20 | 20 | 0% | 4.3458 | 3.6008 | 17.14% | 0.12389 | 0.0149 | 87.97% | 0 | 0 | #DIV/0!
| 2020 | 0.84 | 0.87 | -3.571% | 20 | 20 | 0% | 5.0859 | 3.9113 | 23.1% | 0.12105 | 0.0149 | 87.69% | 0 | 0 | #DIV/0!
| 2030 | 0.88 | 0.91 | -3.409% | 20 | 20 | 0% | 4.8373 | 4.8425 | -0.1081% | 0.11709 | 0.02235 | 80.91% | 0 | 0 | #DIV/0!
| 2050 | 0.92 | 0.95 | -3.261% | 20 | 20 | 0% | 4.3758 | 4.8425 | -10.66% | 0.10641 | 0.02235 | 79% | 0 | 0 | #DIV/0!
direct eletrical heating - new 1 | 2012 | 0.97 | 1 | -3.093% | 30 | 30 | 0% | 2.235 | 5.96 | -166.7% | 0.03725 | 0.0149 | 60% | 0 | 0 | #DIV/0!
| 2020 | 0.97 | 1 | -3.093% | 30 | 30 | 0% | 2.1797 | 5.96 | -173.4% | 0.036328 | 0.0745 | -105.1% | 0 | 0 | #DIV/0!
| 2030 | 0.97 | 1 | -3.093% | 30 | 30 | 0% | 2.0731 | 5.96 | -187.5% | 0.034552 | 0.0745 | -115.6% | 0 | 0 | #DIV/0!
| 2050 | 0.97 | 1 | -3.093% | 30 | 30 | 0% | 1.8754 | 5.96 | -217.8% | 0.031256 | 0.0745 | -138.4% | 0 | 0 | #DIV/0!
Eletr. Heat pump, air-to-air - new 2 | 2012 | 5 | 3 | 40% | 12 | 20 | -66.67% | 3.3525 | 4.023 | -20% | 0.31663 | 0.06258 | 80.24% | 0 | 0 | #DIV/0!
Only for DB | 2020 | 5.1 | 3.2 | 37.25% | 12 | 20 | -66.67% | 3.1662 | 3.874 | -22.35% | 0.30111 | 0.06258 | 79.22% | 0 | 0 | #DIV/0!
| 2030 | 4.1 | 3.7 | 9.756% | 12 | 20 | -66.67% | 2.3592 | 3.576 | -51.58% | 0.18154 | 0.06258 | 65.53% | 0 | 0 | #DIV/0!
| 2050 | 4.2 | 4 | 4.762% | 12 | 20 | -66.67% | 2.235 | 3.427 | -53.33% | 0.16423 | 0.06258 | 61.89% | 0 | 0 | #DIV/0!
Eletr. Heat pump, air-to-water - new 3 | 2012 | 3.675 | 3 | 18.37% | 18 | 20 | -11.11% | 7.45 | 9.685 | -30% | 0.2168 | 0.10057 | 53.61% | 0 | 0 | #DIV/0!
| 2020 | 3.875 | 3.3 | 14.84% | 18 | 20 | -11.11% | 7.003 | 8.94 | -27.66% | 0.20713 | 0.10057 | 51.44% | 0 | 0 | #DIV/0!
| 2030 | 4.05 | 3.7 | 8.642% | 18 | 20 | -11.11% | 6.3325 | 8.94 | -41.18% | 0.19006 | 0.10057 | 47.08% | 0 | 0 | #DIV/0!
| 2050 | 0 | 4 | #DIV/0! | 18 | 20 | -11.11% | 5.662 | 8.195 | -44.74% | 0.17786 | 0.10057 | 43.45% | 0 | 0 | #DIV/0!
Eletr. Heat pump, brine-to-water - new 4 | 2012 | 3.6 | 3.3 | 8.333% | 20 | 30 | -50% | 11.92 | 12.665 | -6.25% | 0.2168 | 0.10057 | 53.61% | 0 | 0 | #DIV/0!
| 2020 | 3.7 | 3.5 | 5.405% | 20 | 30 | -50% | 11.175 | 11.92 | -6.667% | 0.20713 | 0.10057 | 51.44% | 0 | 0 | #DIV/0!
| 2030 | 3.8 | 4 | -5.263% | 20 | 30 | -50% | 10.43 | 11.175 | -7.143% | 0.19006 | 0.10057 | 47.08% | 0 | 0 | #DIV/0!
| 2050 | 3.95 | 4.5 | -13.92% | 20 | 30 | -50% | 8.94 | 10.43 | -16.67% | 0.17786 | 0.10057 | 43.45% | 0 | 0 | #DIV/0!
solarheating - new 1 | 2012 | 0.97 | 1 | -3.093% | 20 | 20 | 0% | 7.1429 | 9.5786 | -34.1% | 0.10643 | 0.070952 | 33.33% | 8.3234 | 12.6291 | -51.73%
| 2020 | 0.97 | 1 | -3.093% | 25 | 25 | 0% | 6.4286 | 9.0464 | -40.72% | 0.10379 | 0.070952 | 31.64% | 8.619 | 12.6291 | -46.53%
| 2030 | 0.97 | 1 | -3.093% | 30 | 30 | 0% | 5.9524 | 8.1595 | -37.08% | 0.09872 | 0.070952 | 28.13% | 11.7426 | 12.6291 | -7.549%
| 2050 | 0.97 | 1 | -3.093% | 30 | 30 | 0% | 4.7619 | 6.5631 | -37.82% | 0.089303 | 0.070952 | 20.55% | 17.1032 | 12.6291 | 26.16%
Heat pump,gas absorption, air-to-water - new 2 | 2012 | 1.35 | 1.35 | 0% | 20 | 22 | -10% | 9.685 | 5.3806 | 44.44% | 0.17508 | 0.099333 | 43.26% | 0 | 14.9 | #DIV/0!
| 2020 | 1.45 | 1.45 | 0% | 20 | 22 | -10% | 9.1039 | 2.98 | 67.27% | 0.17508 | 0.0596 | 65.96% | 0 | 14.9 | #DIV/0!
| 2030 | 1.7 | 1.7 | 0% | 20 | 22 | -10% | 8.1935 | 2.4833 | 69.69% | 0.17508 | 0.0596 | 65.96% | 0 | 14.9 | #DIV/0!
| 2050 | 1.7 | 1.7 | 0% | 20 | 22 | -10% | 7.3742 | 2.4833 | 66.32% | 0.17508 | 0.0596 | 65.96% | 0 | 14.9 | #DIV/0!
Heat pump,gas absorption, brine-to-water - new 3 | 2012 | 1.35 | 1.35 | 0% | 20 | 22 | -10% | 11.622 | 6.4567 | 44.44% | 0.17508 | 0.055875 | 68.09% | 0 | 6.3872 | #DIV/0!
| 2020 | 1.45 | 1.45 | 0% | 20 | 22 | -10% | 10.9515 | 3.6257 | 66.89% | 0.17508 | 0.033525 | 80.85% | 0 | 3.8323 | #DIV/0!
| 2030 | 1.7 | 1.7 | 0% | 20 | 22 | -10% | 9.834 | 3.129 | 68.18% | 0.17508 | 0.033525 | 80.85% | 0 | 3.8323 | #DIV/0!
| 2050 | 1.7 | 1.7 | 0% | 20 | 22 | -10% | 8.8655 | 3.129 | 64.71% | 0.17508 | 0.033525 | 80.85% | 0 | 3.8323 | #DIV/0!
Heat pump,gas engine, air-to-water - new 4
only for MB
Heat pump,gas engine, brine-to-water - new 5
only for MB
Heat pump,gas adsoption, air-to-water - new 6 | 2012 | 1.35 | 1.35 | 0% | 20 | 20 | 0% | 10.43 | 13.0375 | -25% | 0.17508 | 1.0057 | -474.5% | 0 | 206.9444 | #DIV/0!
| 2020 | 1.35 | 1.35 | 0% | 20 | 20 | 0% | 9.8042 | 13.0375 | -32.98% | 0.17508 | 1.0057 | -474.5% | 0 | 206.9444 | #DIV/0!
| 2030 | 1.35 | 1.35 | 0% | 20 | 20 | 0% | 8.8238 | 13.0375 | -47.75% | 0.17508 | 1.0057 | -474.5% | 0 | 206.9444 | #DIV/0!
| 2050 | 1.35 | 1.35 | 0% | 20 | 20 | 0% | 7.9414 | 13.0375 | -64.17% | 0.17508 | 1.0057 | -474.5% | 0 | 206.9444 | #DIV/0!
heat exchangers - new 1 | 2012 | 0.97 | 0.96 | 1.031% | 25 | 30 | -20% | 1.4155 | 1.3843 | 2.203% | 0.035015 | 0.095546 | -172.9% | 0 | 14.155 | #DIV/0!
| 2020 | 0.97 | 0.96 | 1.031% | 25 | 30 | -20% | 1.3805 | 1.1835 | 14.27% | 0.034148 | 0.095546 | -179.8% | 0 | 14.155 | #DIV/0!
| 2030 | 0.97 | 0 | 100% | 25 | 0 | 100% | 1.313 | 0 | 100% | 0.032479 | 0 | 100% | 0 | 0 | #DIV/0!
| 2050 | 0.97 | 0 | 100% | 25 | 0 | 100% | 1.1877 | 0 | 100% | 0.029381 | 0 | 100% | 0 | 0 | #DIV/0!
Note on L8: Rikke Næraa: difference because the boiler size was assumed to be 22kW - now 10 kW to reflect the average better
Note on O8: Rikke Næraa: as for invest cost the reduced size increases the cost per kWh
Note on F12: Rikke Næraa: I forbindelse med BF er de nye sat lig de gamle minus 3%
Note on L16: Rikke Næraa: OBS tech kat was not used before the connection to the grid is no longer a part of the invest. cost and the methode is changed
Note on B24: Rikke Næraa: in generel for the elc HP the cop are increased for 15 and 20 reduced for 30 and 50 , the investment cost i and the lifetime are reduced and the o&M are increased

## MBcompar after new tech ka sept
*TechDesc | YEAR | EFF |  |  | LIFE |  |  | INVCOST |  |  | FIXOM |  |  | VAROM
|  | % | [5 empty] | Mkr/MW |  |  | Mkr/MW/year |  |  | Mkr/PJ
|  | Sept | old | dif | Sept | old | dif | Sept | old | dif | Sept | old | dif | Sept | old | dif
natural gas boiler - new 1 | 2012 | 0.99 | 1.02 | -3.03% | 22 | 25 | -13.64% | 0.60531 | 0.94367 | -55.9% | 0.020941 | 0.0298 | -42.3% | 0 | 14.9 | #DIV/0!
| 2020 | 1 | 1.02 | -2% | 22 | 25 | -13.64% | 0.60531 | 0.91883 | -51.79% | 0.020266 | 0.0298 | -47.05% | 0 | 14.9 | #DIV/0!
| 2030 | 1.01 | 1.02 | -0.9901% | 22 | 25 | -13.64% | 0.55875 | 0.894 | -60% | 0.019297 | 0.0298 | -54.43% | 0 | 14.9 | #DIV/0!
| 2050 | 1.01 | 1.02 | -0.9901% | 22 | 25 | -13.64% | 0.51219 | 0.894 | -74.55% | 0.018184 | 0.0298 | -63.88% | 0 | 14.9 | #DIV/0!
oil boiler - new 1 | 2012 | 0.89 | 0.96 | -7.865% | 20 | 20 | 0% | 0.91262 | 0.596 | 34.69% | 0.028172 | 0.0093125 | 66.94% | 36.505 | 0 | 100%
| 2020 | 0.89 | 0.96 | -7.865% | 20 | 20 | 0% | 0.89004 | 0.596 | 33.04% | 0.027507 | 0.0093125 | 66.14% | 31.29 | 0 | 100%
| 2030 | 1.01 | 0.96 | 4.95% | 20 | 20 | 0% | 0.84652 | 0.596 | 29.59% | 0.025917 | 0.0093125 | 64.07% | 26.075 | 0 | 100%
| 2050 | 1.02 | 0.96 | 5.882% | 20 | 20 | 0% | 0.76577 | 0.596 | 22.17% | 0.024465 | 0.0093125 | 61.94% | 20.86 | 0 | 100%
biomass boiler automatic stoking - new 1 | 2012 | 0.82 | 0.85 | -3.659% | 20 | 20 | 0% | 1.7601 | 1.49 | 15.34% | 0.03099 | 0.046935 | -51.45% | 40.1555 | 0 | 100%
| 2020 | 0.84 | 0.87 | -3.571% | 20 | 20 | 0% | 1.7165 | 1.49 | 13.2% | 0.030257 | 0.046935 | -55.12% | 34.419 | 0 | 100%
| 2030 | 0.88 | 0.91 | -3.409% | 20 | 20 | 0% | 1.6326 | 1.49 | 8.733% | 0.028509 | 0.05215 | -82.92% | 28.6825 | 0 | 100%
| 2050 | 0.92 | 0.95 | -3.261% | 20 | 20 | 0% | 1.4768 | 1.49 | -0.8905% | 0.026912 | 0.0596 | -121.5% | 22.946 | 0 | 100%
direct eletrical heating - new 1 | 2012 | 0.97 | 0.95 | 2.062% | 30 | 30 | 0% | 0.54478 | 4.9543 | -809.4% | 0.0046395 | 0.0745 | -1506% | 0 | 0 | #DIV/0!
| 2020 | 0.97 | 0.95 | 2.062% | 30 | 30 | 0% | 0.54478 | 4.9543 | -809.4% | 0.0045301 | 0.0745 | -1545% | 0 | 0 | #DIV/0!
| 2030 | 0.97 | 0.95 | 2.062% | 30 | 30 | 0% | 0.50287 | 4.9543 | -885.2% | 0.0043112 | 0.0745 | -1628% | 0 | 0 | #DIV/0!
| 2050 | 0.97 | 0.95 | 2.062% | 30 | 30 | 0% | 0.46097 | 4.9543 | -974.7% | 0.0040924 | 0.0745 | -1720% | 0 | 0 | #DIV/0!
Eletr. Heat pump, air-to-air - new 2
Only for DB
Eletr. Heat pump, air-to-water - new 3 | 2012 | 3.875 | 3 | 22.58% | 15 | 20 | -33.33% | 2.7938 | 7.45 | -166.7% | 0.030545 | 0.00745 | 75.61% | 1.0347 | 0 | 100%
| 2020 | 3.975 | 3.3 | 16.98% | 15 | 20 | -33.33% | 2.6261 | 7.45 | -183.7% | 0.030731 | 0.00745 | 75.76% | 0.97264 | 0 | 100%
| 2030 | 4.1 | 3.7 | 9.756% | 15 | 20 | -33.33% | 2.3654 | 6.705 | -183.5% | 0.034754 | 0.00745 | 78.56% | 0.86917 | 0 | 100%
| 2050 | 4.325 | 4 | 7.514% | 15 | 20 | -33.33% | 2.1233 | 6.705 | -215.8% | 0.044905 | 0.00745 | 83.41% | 0.78639 | 0 | 100%
Eletr. Heat pump, brine-to-water - new 4 | 2012 | 4 | 3.3 | 17.5% | 15 | 30 | -100% | 4.9356 | 8.195 | -66.04% | 0.030545 | 0.00745 | 75.61% | 0.01341 | 0 | 100%
| 2020 | 4.1 | 3.5 | 14.63% | 15 | 30 | -100% | 4.6376 | 8.195 | -76.71% | 0.030731 | 0.00745 | 75.76% | 0.012605 | 0 | 100%
| 2030 | 4.2 | 4 | 4.762% | 15 | 30 | -100% | 4.172 | 7.45 | -78.57% | 0.034754 | 0.00745 | 78.56% | 0.011264 | 0 | 100%
| 2050 | 4.4 | 4.5 | -2.273% | 15 | 30 | -100% | 3.7623 | 6.705 | -78.22% | 0.044905 | 0.00745 | 83.41% | 0.010192 | 0 | 100%
solarheating - new 1 | 2012 | 0.97 | 1 | -3.093% | 20 | 20 | 0% | 4.5714 | 4.7893 | -4.766% | 0.010643 | 0.0053214 | 50% | 4.994 | 44.6482 | -794%
| 2020 | 0.97 | 1 | -3.093% | 25 | 25 | 0% | 4.2857 | 4.7893 | -11.75% | 0.010379 | 0.0053214 | 48.73% | 5.1714 | 44.6482 | -763.4%
| 2030 | 0.97 | 1 | -3.093% | 30 | 30 | 0% | 3.9286 | 4.7893 | -21.91% | 0.0098446 | 0.0053214 | 45.95% | 7.0456 | 44.6482 | -533.7%
| 2050 | 0.97 | 1 | -3.093% | 30 | 30 | 0% | 3.5714 | 4.7893 | -34.1% | 0.0090464 | 0.0053214 | 41.18% | 10.2619 | 44.6482 | -335.1%
Heat pump,gas absorption, air-to-water - new 2 | 2012 | 1.35 | 1.35 | 0% | 20 | 22 | -10% | 3.0477 | 3.0477 | 0% | 0.03979 | 0.022858 | 42.55% | 0 | 1.2934 | #DIV/0!
| 2020 | 1.45 | 1.45 | 0% | 20 | 22 | -10% | 1.5831 | 1.6763 | -5.882% | 0.021884 | 0.012572 | 42.55% | 0 | 1.2934 | #DIV/0!
| 2030 | 1.7 | 1.7 | 0% | 20 | 22 | -10% | 1.3969 | 1.5831 | -13.33% | 0.021884 | 0.012572 | 42.55% | 0 | 1.2934 | #DIV/0!
| 2050 | 1.7 | 1.7 | 0% | 20 | 22 | -10% | 1.3037 | 1.5831 | -21.43% | 0.021884 | 0.012572 | 42.55% | 0 | 1.2934 | #DIV/0!
Heat pump,gas absorption, brine-to-water - new 3 | 2012 | 1.35 | 1.35 | 0% | 20 | 22 | -10% | 5.5875 | 5.5875 | 0% | 0.03979 | 0.022858 | 42.55% | 0 | 2.6129 | #DIV/0!
| 2020 | 1.45 | 1.45 | 0% | 20 | 22 | -10% | 2.8887 | 3.0731 | -6.383% | 0.021884 | 0.012572 | 42.55% | 0 | 1.4371 | #DIV/0!
| 2030 | 1.7 | 1.7 | 0% | 20 | 22 | -10% | 2.5999 | 2.98 | -14.62% | 0.021884 | 0.012572 | 42.55% | 0 | 1.4371 | #DIV/0!
| 2050 | 1.7 | 1.7 | 0% | 20 | 22 | -10% | 2.3399 | 2.98 | -27.36% | 0.021884 | 0.012572 | 42.55% | 0 | 1.4371 | #DIV/0!
Heat pump,gas engine, air-to-water - new 4 | 2015 | 1.5 | 1.5 | 0% | 15 | 12.5 | 16.67% | 0.596 | 8.046 | -1250% | 0.035015 | 0.020115 | 42.55% | 0 | 2.2994 | #DIV/0!
| 2020 | 1.55 | 1.55 | 0% | 15 | 12.5 | 16.67% | 0.596 | 8.046 | -1250% | 0.035015 | 0.020115 | 42.55% | 0 | 2.2994 | #DIV/0!
| 2030 | 1.55 | 1.55 | 0% | 15 | 12.5 | 16.67% | 0.447 | 8.046 | -1700% | 0.035015 | 0.020115 | 42.55% | 0 | 2.2994 | #DIV/0!
| 2050 | 1.6 | 1.6 | 0% | 15 | 12.5 | 16.67% | 0.447 | 8.046 | -1700% | 0.035015 | 0.020115 | 42.55% | 0 | 2.2994 | #DIV/0!
Heat pump,gas engine, brine-to-water - new 5 | 2015 | 1.5 | 1.5 | 0% | 15 | 12.5 | 16.67% | 2.831 | 10.281 | -263.2% | 0.035015 | 0.020115 | 42.55% | 0 | 2.2994 | #DIV/0!
| 2020 | 1.55 | 1.55 | 0% | 15 | 12.5 | 16.67% | 2.6611 | 10.281 | -286.3% | 0.035015 | 0.020115 | 42.55% | 0 | 2.2994 | #DIV/0!
| 2030 | 1.55 | 1.55 | 0% | 15 | 12.5 | 16.67% | 2.395 | 10.281 | -329.3% | 0.035015 | 0.020115 | 42.55% | 0 | 2.2994 | #DIV/0!
| 2050 | 1.6 | 1.6 | 0% | 15 | 12.5 | 16.67% | 2.1555 | 10.281 | -377% | 0.035015 | 0.020115 | 42.55% | 0 | 2.2994 | #DIV/0!
Heat pump,gas adsoption, air-to-water - new 6 | 0 | 0 | 1.35 | #DIV/0! | 0 | 20 | #DIV/0! | 0 | 13.0375 | #DIV/0! | 0 | 1.0057 | #DIV/0! | 0 | 206.9444 | #DIV/0!
| 0 | 0 | 1.35 | #DIV/0! | 0 | 20 | #DIV/0! | 0 | 13.0375 | #DIV/0! | 0 | 1.0057 | #DIV/0! | 0 | 206.9444 | #DIV/0!
| 0 | 0 | 1.35 | #DIV/0! | 0 | 20 | #DIV/0! | 0 | 13.0375 | #DIV/0! | 0 | 1.0057 | #DIV/0! | 0 | 206.9444 | #DIV/0!
| 0 | 0 | 1.35 | #DIV/0! | 0 | 20 | #DIV/0! | 0 | 13.0375 | #DIV/0! | 0 | 1.0057 | #DIV/0! | 0 | 206.9444 | #DIV/0!
heat exchangers - new 1 | 2012 | 0.97 | 0.96 | 1.031% | 20 | 30 | -50% | 0.5215 | 1.1729 | -124.9% | 0.0046395 | 0.02831 | -510.2% | 0 | 14.155 | #DIV/0!
| 2020 | 0.97 | 0.96 | 1.031% | 20 | 30 | -50% | 0.50859 | 1.2477 | -145.3% | 0.0045301 | 0.02831 | -524.9% | 0 | 14.155 | #DIV/0!
| 2030 | 0.97 | 0 | 100% | 20 | 30 | -50% | 0.48373 | 0 | 100% | 0.0043112 | 0 | 100% | 0 | 0 | #DIV/0!
| 2050 | 0.97 | 0 | 100% | 20 | 30 | -50% | 0.43758 | 0 | 100% | 0.0040924 | 0 | 100% | 0 | 0 | #DIV/0!
Note on L8: Rikke Næraa:there is an issue - "in new building is choosen" because the size is more suitable for the size of the average boiler in MB - but in the new builduíng the cost for tha exhaust system is inkluded - which for the DH rise the boiler cost 75% - for the MB it is not possible to see the cost for the exhaust system, we assume that it is app 30 % of the cost stated in the table
Note on O8: Rikke Næraa: the problem arises because almost same cost - is used for the 160kW and the 400kW which gives the 106Kw a much higher value is that ok ?
Note on F12: Rikke Næraa: I forbindelse med BF er de nye sat lig de gamle minus 3%
Note on J16: Rikke Næraa: ! The new is adjusted set equal to 0.9times NG - the high price is not logical
Note on O16: Rikke Næraa: set equal to DH - the very high cost was not logical
Note on B24: Rikke Næraa:in generfor the elc HP the cop are increased for 15 and 20 reduced for 30 and 50 , the investment cost i and the lifetime are reduced and the o&M are increased
Note on D44: Rikke burde de ikke være højere ? Er det ikke en kompressions ?
Note on B56: Rikke Næraa: obs her sammenligner vi ikke med sidste teknologikatalog,