## LOG
Date | Name | Sheet Name | Cells | Comments
2018-03-20 | Simon Brøndum Andersen | ELC-CCS_PotCAP |  | I have added maximum storage potentials to each of the regions
Note on G16: Jakob Stenby Lundsager: In order to fit the potential capacity to what KEKA remembers from his work for the DCCP (4000 MW) a FLH of 2500 is set (= assuming that the DCCP potential in PJ corresponds to 2,500 FLH which is stated for today technology)

## ELC-CCS_PotCAP
UC - All Regions/Periods
~UC_Sets: R_S: AllRegions
~UC_Sets: T_S:
~UC_T
| UC_N | Pset_PN | Pset_CO | Cset_CN | LimType | UC_FLO | UC_RHS | UC_Desc
| CO2storageCSSTODTS | CSSTODTS |  | CO2STO | UP | 1 | 11000000 | Cap on cumulative emissions CO2 storage - Thisted structure | CO2 storage - Thisted structure
| CO2storageCSSTODGS | CSSTODGS |  | CO2STO | UP | 1 | 600000 | Cap on cumulative emissions CO2 storage - Gassum structure | CO2 storage - Gassum structure
| CO2storageCSSTODGA | CSSTODGA |  | CO2STO | UP | 1 | 3700000 | Cap on cumulative emissions CO2 storage - Gassum Aquifer | CO2 storage - Gassum Aquifer
| CO2storageCSSTONSF | CSSTONSF |  | CO2STO | UP | 1 | 9000000 | Cap on cumulative emissions CO2 storage - Norway southern hydrocarbon fields | CO2 storage - Norway southern hydrocarbon fields
| CO2storageCSSTODZS | CSSTODZS |  | CO2STO | UP | 1 | 1150000 | Cap on cumulative emissions CO2 storage - Accumulated West/Southern Zealand (Havnsø, Stenlille, Rødby) | CO2 storage - Accumulated West/Southern Zealand (Havnsø, Stenlille, Rødby)
| CO2storageCSSTOSAA | CSSTOSAA |  | CO2STO | UP | 1 | 1000000 | Cap on cumulative emissions CO2 storage - Anager Greensand + Höganäs - Rya storage unit | CO2 storage - Anager Greensand + Höganäs - Rya storage unit
| CO2storageCSSTODHS | CSSTODHS |  | CO2STO | UP | 1 | 2800000 | Cap on cumulative emissions CO2 storage - Hanstholm structure | CO2 storage - Hanstholm structure
| CO2storageCSSTOSFA | CSSTOSFA |  | CO2STO | UP | 1 | 700000 | Cap on cumulative emissions CO2 storage - Faludden | CO2 storage - Faludden
| CO2storageCSSTONSA | CSSTONSA |  | CO2STO | UP | 1 | 9000000 | Cap on cumulative emissions CO2 storage - Norway South accumulated (Heimdal, Frigg, Krossfjord, Flensfjord, Johannes, Skade, Sognefjord, Statfjord) | CO2 storage - Norway South accumulated (Heimdal, Frigg, Krossfjord, Flensfjord, Johannes, Skade, Sognefjord, Statfjord)
| CO2storageCSSTONMF | CSSTONMF |  | CO2STO | UP | 1 | 9000000 | Cap on cumulative emissions CO2 storage - Norway middle hydrocarbon fields | CO2 storage - Norway middle hydrocarbon fields
| CO2storageCSSTONGA | CSSTONGA |  | CO2STO | UP | 1 | 8000000 | Cap on cumulative emissions CO2 storage - Gran formation | CO2 storage - Gran formation

## IND_share
~UC_Sets: R_E: AllRegions
~UC_Sets: T_S:
~UC_T
UC_N | Pset_PN | Pset_CI | Pset_CO | Cset_CN | Year | LimType | UC_FLO | UC_COMPRD | UC_RHSRT | UC_RHSRT~0 | UC_Desc
UC_Share_INDCD | INDCDHT* | INDCOA, INDNGA, INDBGA | ICDHT | ICDHT | 2020 | LO | 1 | -0.1 | 0 | 1 | Share of coal and gas in Chemical industry
| INDCDHT* | INDCOA, INDNGA, INDBGA | ICDHT | ICDHT | 2050 | LO |  | -0.1 | 0 | 1
UC_Share_INDGD | INDGDHT* | INDCOA, INDNGA, INDBGA | IGDHT | IGDHT | 2020 | LO | 1 | -0.1 | 0 | 1 | Share of coal and gas in Glass & Concrete industry
| INDGDHT* | INDCOA, INDNGA, INDBGA | IGDHT | IGDHT | 2050 | LO |  | -0.1 | 0 | 1

## CCS_Annual_Constraint
Constraint on Carbon capture from Industrial cement and glass industry
~UC_Sets: R_S: AllRegions
~UC_T
UC_N | Pset_PN | Pset_CO | Cset_CN | Year | LimType | UC_FLO | UC_RHSTS | UC_RHSTS~0 | UC_Desc
UC_CC_IGDHT_MAX | INDGD* | INDCO2 | INDCO2 | 2010 | LO | 1 | 0 | 15 | Bound on CCS Fossil fuel consumption in ELC sector
|  | INDPRC | INDPRC | 2010 | LO | 1
|  | CO2FOSI | CO2FOSI | 2010 | LO | -1
~UC_T
UC_N | Pset_PN | Pset_CO | Cset_CN | Year | LimType | UC_FLO | UC_RHSTS | UC_RHSTS~0 | UC_Desc
UC_CCSTRA_Bound | CSTRAPD* |  | CCXCO2 | 2010 | FX | 1 | 0 | 15 | Bound on CO2transport process
| CSTRAPD* |  | CO2FOSI | 2010 | FX | 1
| CSTRAPD* |  | CO2FOSE | 2010 | FX | 1
| CSTRAPD* |  | CO2STO* | 2010 | FX | -1

## Data_Dist_&_CAP
| Regional investigation of potentials | [10 empty] | SON | Saline aquifers onshore
| It is wanted to investigate the transport possibilities for CO2 within the different defined regions of Balmorel and TIMES-Scan | [10 empty] | SOFF | Saline aquifers offshore
| This is however only done for Norway, Sweden and Denmark, as these are the regions within the Nord Pool, which are known | [10 empty] | HC | Hydrocarbon fields (Offshore)
[6 empty] | Number of connected regions | Connected regions | Countries | Identified storages | Capacities | in MtCO2
|  |  |  | CO2 storage - Thisted structure | CO2 storage - Thisted structure | 2 | DK1, DK2 | Denmark | Thisted structure | 11 | 11000 | SON
|  |  |  | CO2 storage - Gassum structure | CO2 storage - Gassum structure | 2 | DK1, DK2 | Denmark | Gassum structure | 0.6 | 600 | SON
|  |  |  | CO2 storage - Gassum Aquifer | CO2 storage - Gassum Aquifer | 6 | DK1, DK2, NO1, NO2, NO5, SE3 | Denmark/Norway | Gassum Aquifer | 3.7 | 3700 | SOFF
|  |  |  | CO2 storage - Norway southern hydrocarbon fields | CO2 storage - Norway southern hydrocarbon fields | 3 | NO1, NO2, NO5 | Norway | Norway middle hydrocarbon fields | 9 | 9000 | HC
|  |  |  | CO2 storage - Accumulated West/Southern Zealand (Havnsø, Stenlille, Rødby) | CO2 storage - Accumulated West/Southern Zealand (Havnsø, Stenlille, Rødby) | 2 | DK1, DK2 | Denmark | Accumulated West/Southern Zealand (Havnsø, Stenlille, Rødby) | 1.15 | 1150 | SON
|  |  |  | CO2 storage - Anager Greensand + Höganäs - Rya storage unit | CO2 storage - Anager Greensand + Höganäs - Rya storage unit | 5 | DK1, DK2, SE1, SE2, SE3 | Sweden | Anager Greensand + Höganäs - Rya storage unit | 1 | 1000 | SOFF
|  |  |  | CO2 storage - Faludden | CO2 storage - Faludden | 5 | DK1, DK2, SE1, SE2, SE3 | Sweden | Faludden | 0.7 | 700 | SOFF
|  |  |  | CO2 storage - Hanstholm structure | CO2 storage - Hanstholm structure | 6 | DK1, DK2, NO1, NO2, NO5, SE3 | Denmark | Hanstholm structure | 2.8 | 2800 | SOFF
|  |  |  | CO2 storage - Norway South accumulated (Heimdal, Frigg, Krossfjord, Flensfjord, Johannes, Skade, Sognefjord, Statfjord) | CO2 storage - Norway South accumulated (Heimdal, Frigg, Krossfjord, Flensfjord, Johannes, Skade, Sognefjord, Statfjord) | 6 | DK1, DK2, NO1, NO2, NO5, SE3 | Norway | Norway southern hydrocarbon fields | 9 | 9000 | HC
|  |  |  | CO2 storage - Norway middle hydrocarbon fields | CO2 storage - Norway middle hydrocarbon fields | 3 | NO1, NO2, NO5 | Norway | Norway northern hydrocarbon fields | 9 | 9000 | HC
| As can be seen the storage potentials in the North are given by: |  |  | CO2 storage - Gran formation | CO2 storage - Gran formation | 3 | NO1, NO2, NO5 | Norway | Gran formation | 8 | 8000 | SOFF
[6 empty] | 2 | DK1, DK2 | Denmark | Accumulated Mid/Southern Jutland (Voldum, Paarum, Tønder formations) | 0.48 | 480 | SON
[6 empty] | 2 | DK1, DK2 | Denmark | Hydrocarbon fields Denmark | 2.2 | 2200 | HC
[6 empty] | 6 | DK1, DK2, NO1, NO2, NO5, SE3 | Norway | Norway South accumulated (Heimdal, Frigg, Krossfjord, Flensfjord, Johannes, Skade, Sognefjord, Statfjord) | 41.95 | 41950 | SOFF
As can be seen not all storage potentials are placed in the same distance according to all regions. Therefore a need for defining a price for each region is needed.
For this there is going to be set up some different cases in terms of transportation, these take basis on the study Ragnhild Skadestad et. Al. [14]
Case | Skagerak | [8 empty] | Very uncertain (Seet through google maps and eyeballing)
| Region | Name | Types | Choices |  | Number in figure | Country | Onshore/offshore | Capacity [Gt] | Distances[km] |  | Ref. | Note
| DK1 | Ålborg Hub | Saline | Gassum Aquifer |  | 1 | Denmark/Norway | Offshore | 3.7 | 100 |  | [17, 15, 14] | Based on the cases put up in [14] and [17] these are the potentials for western Denmark,
|  |  | Saline | Hanstholm structure |  | 2 | Denmark | Offshore | 2.8 | 130 |  | [17, 15, 14] | Here the Nordic hub is set to be in Ålborg, as a large cement production (Ålborg portland) happens here
|  |  | Saline | Thisted structure |  | 3 | Denmark | Onshore | 11 | 80 |  | [17, 15, 14]
|  |  | Saline | Gassum structure |  | 4 | Denmark | Onshore | 0.6 | 65 |  | [17, 15, 14]
|  |  | Saline | Accumulated Mid/Southern Jutland (Voldum, Paarum, Tønder formations) |  | 5 | Denmark | Onshore | 0.48 | 150 |  | [17, 15, 14]
|  |  | Saline | Accumulated West/Southern Zealand (Havnsø, Stenlille, Rødby) |  | 6 | Denmark | Onshore | 1.15 | 350 |  | [17, 15, 14]
|  |  | Saline | Anager Greensand + Höganäs - Rya storage unit |  | 7 | Sweden | Offshore | 1 | 300 |  | [17, 15, 14]
|  |  | Carbon | Hydrocarbon fields |  | 8 | Denmark | Offshore | 2.2 | 400 |  | [17, 15, 14]
|  |  | Saline | Norway South accumulated (Heimdal, Frigg, Krossfjord, Flensfjord, Johannes, Skade, Sognefjord, Statfjord) |  | 9 | Norway | Offshore | 41.95 | 490 |  | [17, 15, 14]
|  |  | Carbon | Norway southern hydrocarbon fields |  | 10 | Norway | Offshore | 9 | 500 |  | [17, 15, 14] | It is assumed that there are 3 large hydrocarbon fields in Norway, but it has been hard to find the capacity of each field, so it has been assumed that 1/3 is divided between the different fields
|  |  | Saline | Faludden |  | 11 | Sweden | Offshore | 0.7 | 660 |  | [17, 15, 14]
| DK2 | Hvidovre Hub | Saline | Gassum Aquifer |  | 1 | Denmark/Norway | Offshore | 3.7 | 420 |  | [17, 15, 14] | Google says 330
|  |  | Saline | Hanstholm structure |  | 2 | Denmark | Offshore | 2.8 | 450 |  | [17, 15, 14] | Here the Nordic hub is set to be in Ålborg, as a large cement production (Ålborg portland) happens here
|  |  | Saline | Thisted structure |  | 3 | Denmark | Onshore | 11 | 450 |  | [17, 15, 14]
|  |  | Saline | Gassum structure |  | 4 | Denmark | Onshore | 0.6 | 300 |  | [17, 15, 14]
|  |  | Saline | Accumulated Mid/Southern Jutland (Voldum, Paarum, Tønder formations) |  | 5 | Denmark | Onshore | 0.48 | 250 |  | [17, 15, 14]
|  |  | Saline | Accumulated West/Southern Zealand (Havnsø, Stenlille, Rødby) |  | 6 | Denmark | Onshore | 1.15 | 60 |  | [17, 15, 14]
|  |  | Saline | Anager Greensand + Höganäs - Rya storage unit |  | 7 | Sweden | Offshore | 1 | 40 |  | [17, 15, 14]
|  |  | Carbon | Hydrocarbon fields |  | 8 | Denmark | Offshore | 2.2 | 340 |  | [17, 15, 14]
|  |  | Saline | Norway South accumulated (Heimdal, Frigg, Krossfjord, Flensfjord, Johannes, Skade, Sognefjord, Statfjord) |  | 9 | Norway | Offshore | 41.95 | 880 |  | [17, 15, 14]
|  |  | Carbon | Norway southern hydrocarbon fields |  | 10 | Norway | Offshore | 9 | 900 |  | [17, 15, 14] | It is assumed that there are 3 large hydrocarbon fields in Norway, but it has been hard to find the capacity of each field, so it has been assumed that 1/3 is divided between the different fields
|  |  | Saline | Faludden |  | 11 | Sweden | Offshore | 0.7 | 400 |  | [17, 15, 14]
These numbers are based on investigation made by [17]
Storage/Traps | Places | Country | Knowledge (-78 lowest and 0 highest) | Theretical capacity (Gt) |  | Mt
S | Frigg formation | Norway | -17 | 1.2 |  | 1200
S | Utsari formation | Norway | -22 | 21.3 |  | 21300
S | Johansen formation | Norway | -26 | 0.8 |  | 800
S | Sognefjord formation | Norway | -28 | 11.5 |  | 11500
S | Garn formation | Norway | -43 | 8 |  | 8000
T | Havnsø fm | Denmark | -47 | 0.9 |  | 900
S | Gassum Aq. | Demark/Norway | -48 | 3.7 |  | 3700
T | Gassum St. | Denmark | -49 | 0.6 |  | 600
T | Thisted | Denmark | -57 | 11 |  | 11000
S | Faludden | Sweden | -60 | 0.7 |  | 700
T | Hanstholm | Denmark | -62 | 2.8 |  | 2800
S | Arnager Greensand | Sweden | -64 | 0.5 |  | 500
S | Höganäs-Rya | Sweden | -76 | 0.5 |  | 500
Investigation made by [15]
Denmark | Gt | Mt | Norway | Gt |  | Mt
Hanstholm | 2.8 | 2800 | Utsira and Skade | 15.8 |  | 15800
Gassum | 0.6 | 600 | Bryne/Sanders | 16.2 |  | 16200
Havnsø | 0.9 | 900 | Sognefjord | 4.1 |  | 4100
Paarup | 0.09 | 90 | Stratfjord | 3.6 |  | 3600
Rødby | 0.2 | 200 | Gassum | 2.9 |  | 2900
Stenlille | 0.05 | 50 | Johannes and Cook | 1.8 |  | 1800
Thisted | 11 | 11000 | Fiskerbanke | 1 |  | 1000
Tønder | 0.09 | 90 | Hugin | 0.1 |  | 100
Vedsted | 0.2 | 200 | Stord | 0.15 |  | 150
Voldum | 0.3 | 300 | Hydrocarbon fields | 27 |  | 27000
Hydro carbon | 2.2 | 2200

## Data_Sources
Status for sources on potentials for RE
Source | Name | Page | Remarks | Conclusion
[1] | Building nordic excellence in CCS, NordicCCS - The nordic ccs competence centre | p. 70 | There is a great uncertainty to the numbers used, this is shown in the table for the values in the data-sheet | It has not been easy to find the potentials for the whole north, therefore these are seen as the most reliable results
[2] | Article, CO2 storage potential in the Nordic region, K. L. Anthonsen et. al, 2013 | p. 5084 & 5087 | There is a great uncertainty, which is connected to these numbers, which should be investigated by the NORDICCCS centre | The upper results are seen as more trustworthy

## Energistatestik
Fra Danmarks energistatestik 2016 (Energistyrelsen)
Totalt brændselsforbrug i industriens og el og varme sektorernes produktion
Direkte energiindhold [PJ] | 1980 | 1990 | 2000 | 2005 | 2010 | 2014 | 2015 | 2016 |  | Energiforbrugets sammensætning i fremstillingsvirksomhed
Klimakorrigeret forbrug | [9 empty] | Klimakorrigeret
I alt | 508.072 | 426.63 | 471.005 | 456.724 | 475.032 | 374.728 | 348.401 | 368.559 |  | [%] | 1980 | 1990 | 2000 | 2010 | 2015 | 2016
Energivarer | [9 empty] | Olie | 62.23% | 31.47% | 22.01% | 18.26% | 13.76% | 14.72%
Olie | 249.443 | 95.188 | 108.465 | 75.121 | 61.471 | 42.797 | 43.392 | 43.982 |  | Naturgas | 0% | 20.84% | 27.88% | 30.61% | 32.47% | 31.93%
Naturgas | 0.828 | 51.29 | 136.957 | 133.561 | 129.23 | 78.12 | 77 | 80.629 |  | Kul og koks | 15.15% | 12.35% | 9.47% | 4.63% | 4.96% | 4.85%
Kul og koks | 246.665 | 254.484 | 166.003 | 155.057 | 163.49 | 107.642 | 76.499 | 88.157 |  | Vedvarende energi m.m. | 2.74% | 5.13% | 4.78% | 10.25% | 10.77% | 11.14%
Affald, ikke-bionedbrydeligt | 10.271 | 15.027 | 29.582 | 36.323 | 36.938 | 37.53 | 38.65 | 39.328 |  | El | 17.18% | 27.1% | 29.79% | 31.3% | 34.33% | 33.76%
Biomasse | 0.704 | 8.289 | 14.535 | 32.538 | 55.339 | 58.457 | 58.646 | 65.994 |  | Fjernvarme | 2.37% | 2.98% | 6.03% | 4.91% | 3.46% | 3.36%
Vedvarende øvrige | 0.161 | 2.352 | 15.463 | 24.124 | 28.565 | 50.183 | 54.215 | 50.469
Total | 508.072 | 426.63 | 471.005 | 456.724 | 475.033 | 374.729 | 348.402 | 368.559
| TRUE | TRUE | TRUE | TRUE | FALSE | FALSE | FALSE | TRUE
Fremstillingsvirksomheders energiforbrug
Endeligt energiforbrug i produktionserhverv | [9 empty] | Klimakorrigeret
[9 empty] | Ændring i pct. | [PJ] | 1980 | 1990 | 2000 | 2010 | 2015 | 2016
Direkte energiindhold [TJ] | 1980 | 1990 | 2000 | 2005 | 2010 | 2014 | 2015 | 2016 | ’90-’16 | Olie | 77.5118 | 34.184 | 25.88 | 17.2884 | 11.6412 | 12.7232
Klimakorrigeret forbrug | [9 empty] | Naturgas | 0 | 22.6372 | 32.7821 | 28.9812 | 27.4703 | 27.5987
Produktionserhverv i alt | 167679 | 158790 | 167113 | 158242 | 137014 | 122883 | 123913 | 125581 | -20,9 | Kul og koks | 18.8704 | 13.4151 | 11.1351 | 4.3836 | 4.1963 | 4.1921
Energivarer | [9 empty] | Vedvarende energi m.m. | 3.4129 | 5.5724 | 5.6205 | 9.7046 | 9.1116 | 9.6289
Olie | 112269 | 65613 | 58460 | 53743 | 44071 | 35220 | 35755 | 36850 | -43,8 | El | 21.3989 | 29.4371 | 35.028 | 29.6345 | 29.0439 | 29.1805
Naturgas | 0 | 25281 | 35606 | 32433 | 30901 | 30527 | 29452 | 29656 | 17,3 | Fjernvarme | 2.952 | 3.237 | 7.0903 | 4.6487 | 2.9272 | 2.9042
Kul og koks | 19126 | 16315 | 12339 | 10817 | 5531 | 5455 | 4972 | 4781 | -70,7
Affald, ikke-bionedbrydeligt | 25 | 13 | 72 | 591 | 759 | 672 | 672 | 672 | 5229
Vedvarende energi | 5174 | 9377 | 8098 | 7759 | 11509 | 9717 | 11460 | 12087 | 28,9
El | 27724 | 36633 | 43283 | 44092 | 37851 | 36253 | 36787 | 36805 | 0,5
Fjernvarme | 2949 | 5409 | 9210 | 8788 | 6353 | 4827 | 4607 | 4521 | -16,4
Bygas | 413 | 149 | 45 | 19 | 41 | 212 | 208 | 207 | 38,7
Anvendelser
Landbrug, skovbrug og gartneri | 29818 | 33087 | 32428 | 29322 | 29146 | 27875 | 27551 | 27213 | -17,8
Fiskeri | 7312 | 10785 | 9451 | 7488 | 6049 | 4856 | 5205 | 5192 | -51,9
Fremstillingsvirksomhed | 124557 | 108624 | 117583 | 113280 | 94679 | 83624 | 84602 | 86435 | -20,4
Bygge- og anlægsvirksomhed | 5992 | 6295 | 7651 | 8152 | 7140 | 6528 | 6554 | 6741 | 7,1
Endeligt energiforbrug i handels- og serviceerhverv
Ændring i pct.
Direkte energiindhold [TJ] | 1980 | 1990 | 2000 | 2005 | 2010 | 2014 | 2015 | 2016 | ’90-’16
Klimakorrigeret
Handels- og serviceerhverv i alt | 78314 | 77047 | 80599 | 85045 | 83893 | 81622 | 81360 | 83140 | 7,9
Olie | 38337 | 14850 | 5874 | 4428 | 2810 | 2557 | 2697 | 2669 | -82,0
Naturgas | 0 | 6902 | 7739 | 9989 | 8977 | 7313 | 7740 | 7842 | 13,6
Kul og koks | 0 | 98 | 0 | 0 | 0 | 0 | 0 | 0 | -100
Affald, ikke-bionedbrydeligt | 263 | 457 | 691 | 648 | 163 | 371 | 194 | 269 | -41,2
Vedvarende energi | 448 | 1022 | 2078 | 2178 | 1491 | 2045 | 1885 | 2459 | 141
El | 21788 | 30147 | 35715 | 37479 | 38656 | 36979 | 36397 | 36808 | 22,1
Fjernvarme | 17117 | 23449 | 28451 | 30281 | 31761 | 32320 | 32410 | 33052 | 41,0
Bygas | 361 | 121 | 52 | 42 | 35 | 38 | 37 | 40 | -66,5
Anvendelser
Engroshandel | 19045 | 13795 | 13893 | 12906 | 11493 | 10901 | 10888 | 11060 | -19,8
Detailhandel | 9702 | 8883 | 9323 | 9991 | 10939 | 10538 | 10345 | 10347 | 16,5
Privat service | 25955 | 28812 | 32901 | 36238 | 36653 | 36037 | 35618 | 36624 | 27,1
Offentlig service | 23612 | 25557 | 24481 | 25909 | 24807 | 24146 | 24509 | 25110 | -1,8
Brændselsforbrug til elproduktion
Ændring i pct.
Direkte energiindhold [TJ] | 1980 | 1990 | 2000 | 2005 | 2010 | 2014 | 2015 | 2016 | 90 - '16
Brændselsforbrug i alt | 261835 | 227001 | 276974 | 265330 | 286006 | 211152 | 180684 | 195426 | -13,9
Olie | 47533 | 9215 | 40356 | 11867 | 8087 | 3245 | 3110 | 3033 | -67,1
"- heraf orimulsion" | 0 | 0 | 33503 | 0 | 0 | 0 | 0 | 0 | 0,0
Naturgas | 0 | 6181 | 68868 | 65912 | 57229 | 15898 | 14303 | 16103 | 161
Kul | 214012 | 207173 | 134205 | 127119 | 139714 | 89820 | 58410 | 70876 | -65,8
Affald, ikke-bionedbrydeligt | 0 | 262 | 5294 | 7650 | 9085 | 9280 | 9382 | 9276 | 3442
Vedvarende energi | 290 | 4170 | 28252 | 52784 | 71891 | 92910 | 95479 | 96138 | 2205,5
Solenergi | 0 | 0 | 4 | 8 | 22 | 2144 | 2175 | 2678
Vindkraft | 38 | 2197 | 15268 | 23810 | 28114 | 47083 | 50879 | 46014 | 1994
Vandkraft | 123 | 101 | 109 | 81 | 74 | 54 | 65 | 69 | -31,2
Biomasse | 90 | 1428 | 11009 | 26470 | 40808 | 40102 | 38620 | 43100 | 2918
- Halm | 0 | 363 | 2021 | 7715 | 10213 | 5983 | 5806 | 5841 | 1509
- Træ | 90 | 745 | 2518 | 9405 | 19492 | 22777 | 21241 | 25897 | 3376
- Bioolie | 0 | 0 | 0 | 0 | 0 | 0 | 107 | 25
- Affald, bionedbrydeligt | 0 | 320 | 6470 | 9350 | 11104 | 11342 | 11467 | 11337 | 3442
Biogas | 39 | 444 | 1861 | 2415 | 2872 | 3527 | 3739 | 4276 | 863
Brændselsforbrug til fjernvarmeproduktion
Ændring i pct.
Direkte energiindhold [TJ] | 1980 | 1990 | 2000 | 2005 | 2010 | 2014 | 2015 | 2016 | '90 - '16
Brændselsforbrug i alt | 75443 | 69830 | 73257 | 78766 | 95889 | 81713 | 87194 | 91036 | 30,37
Olie | 51304 | 4766 | 3726 | 4322 | 4554 | 1050 | 1194 | 1156 | -75,7
"- heraf orimulsion" | 0 | 0 | 646 | 0 | 0 | 0 | 0 | 0
Naturgas | 0 | 12131 | 22203 | 22044 | 28454 | 19447 | 20127 | 20836 | 71,8
Kul | 13527 | 30898 | 19459 | 17121 | 18245 | 12367 | 13117 | 12500 | -59,5
El (varmepumper, elkedler m.m.) | 0 | 0 | 75 | 76 | 149 | 453 | 1121 | 789
Affald, ikke-bionedbrydeligt | 4492 | 6289 | 7675 | 8138 | 7122 | 7139 | 7621 | 7998 | 27,2
Vedvarende energi | 6120 | 15746 | 20120 | 27065 | 37364 | 41256 | 44014 | 47758 | 203
Solenergi | 0 | 6 | 24 | 53 | 143 | 736 | 956 | 1483 | 24610
Geotermi | 0 | 48 | 58 | 172 | 212 | 166 | 140 | 225 | 369
Biomasse | 6105 | 15611 | 19425 | 26125 | 36288 | 39147 | 41442 | 44281 | 184
- Halm | 290 | 3640 | 5013 | 5934 | 8269 | 7760 | 8996 | 8847 | 143
- Træ | 324 | 3541 | 4983 | 9484 | 17365 | 21937 | 22603 | 25409 | 618
- Bioolie | 0 | 744 | 49 | 761 | 1949 | 725 | 529 | 249 | -66,6
- Affald, bionedbrydeligt | 5491 | 7686 | 9380 | 9946 | 8705 | 8726 | 9314 | 9776 | 27,2
Biogas | 15 | 81 | 583 | 707 | 721 | 1158 | 1394 | 1669 | 1961
Varmepumper | 0 | 0 | 29 | 9 | 0 | 49 | 82 | 100