## LOG
Date | Name | Sheet Name | Cells | Comments
2016-04-18 | Lars B. Termansen | Intro |  | Added intro sheet and tab colors. Cleaned up sheets

## Intro
Description
Purpose: | New technologies avaialabe for appliance services. Efficiency improvements
Description: | Data coming from the EL-Model bolig
Relevant sectors | RES (APP)
Description of different sheets
TFILL | Data from VEDA during sync
RES_EFF_DB | Updates efficiencies for new appliance technologies detached buildings
RES_EFF_MB | Updates efficiencies for new appliance technologies multi storey buildings
Data from VT_RES_DK | Data copied from VT file during file setup
RES_EFF Copy to SubRES | Data to be copied to the SubRes file

## TFILL
~TFM_FILL
Operation_Sum_Avg_Count | Attribute | Year | DKE | DKW | Pset_PN
A | EFF |  | 2830.6803 | 2830.6803 | RADBCELCE1 | *Gathered by VEDA when SYNC files from: VT_DK_APP
A | EFF |  | 3380.576 | 3380.576 | RADBKELCE1
A | EFF |  | 1772.3434 | 1772.3434 | RADBEELCE1
A | EFF |  | 15168.2023 | 15168.2023 | RADBLELCE1
A | EFF |  | 6845.5335 | 6845.5335 | RADBOELCE1
A | EFF |  | 1197.64 | 1197.64 | RADBRELCE1
A | EFF |  | 816.6876 | 816.6876 | RADBMELCE1
A | EFF |  | 3451.7735 | 3451.7735 | RAMBCELCE1
A | EFF |  | 4577.3878 | 4577.3878 | RAMBKELCE1
A | EFF |  | 2254.6527 | 2254.6527 | RAMBEELCE1
A | EFF |  | 17198.1192 | 17198.1192 | RAMBLELCE1
A | EFF |  | 7954.4173 | 7954.4173 | RAMBOELCE1
A | EFF |  | 1284.2577 | 1284.2577 | RAMBRELCE1
A | EFF |  | 1259.1849 | 1259.1849 | RAMBMELCE1
Note on E3: Rikke Næraa: why not eff~ DKW and eff~ DKE

## RES_EFF_DB
~TFM_INS | [6 empty] | EFF Improvments
TimeSlice | LimType | Attribute | Year | DKE | DKW | Pset_PN | Detached building
|  | EFF | 2012 | 2830.6803 | 2830.6803 | RADBCELCN1 | 1 | Computers | *Unit
|  | EFF | 2015 | 3091.7669 | 3091.7669 | RADBCELCN1 | 1.0922 |  | kST/PJ
|  | EFF | 2020 | 3419.8159 | 3419.8159 | RADBCELCN1 | 1.2081
|  | EFF | 2035 | 4119.1646 | 4119.1646 | RADBCELCN1 | 1.4552
|  | EFF | 2050 | 4516.8157 | 4516.8157 | RADBCELCN1 | 1.5957
|  | EFF | 2012 | 3380.576 | 3380.576 | RADBKELCN1 | 1
|  | EFF | 2015 | 3479.644 | 3479.644 | RADBKELCN1 | 1.0293 | Cooking
|  | EFF | 2020 | 3639.9011 | 3639.9011 | RADBKELCN1 | 1.0767
|  | EFF | 2035 | 3914.3806 | 3914.3806 | RADBKELCN1 | 1.1579
|  | EFF | 2050 | 3968.3438 | 3968.3438 | RADBKELCN1 | 1.1739
|  | EFF | 2012 | 1772.3434 | 1772.3434 | RADBEELCN1 | 1 | Entertainment
|  | EFF | 2015 | 1880.394 | 1880.394 | RADBEELCN1 | 1.061
|  | EFF | 2020 | 2033.885 | 2033.885 | RADBEELCN1 | 1.1476
|  | EFF | 2035 | 2251.1447 | 2251.1447 | RADBEELCN1 | 1.2702
|  | EFF | 2050 | 2486.6766 | 2486.6766 | RADBEELCN1 | 1.403
|  | EFF | 2012 | 15168.2023 | 15168.2023 | RADBLELCN1 | 1 | Lighting
|  | EFF | 2015 | 18357.8717 | 18357.8717 | RADBLELCN1 | 1.2103
|  | EFF | 2020 | 19089.93 | 19089.93 | RADBLELCN1 | 1.2585
|  | EFF | 2035 | 24685.7824 | 24685.7824 | RADBLELCN1 | 1.6275
|  | EFF | 2050 | 28838.4102 | 28838.4102 | RADBLELCN1 | 1.9012
|  | EFF | 2012 | 6845.5335 | 6845.5335 | RADBOELCN1 | 1 | Miscellaneous
|  | EFF | 2015 | 7337.8767 | 7337.8767 | RADBOELCN1 | 1.0719
|  | EFF | 2020 | 8436.4539 | 8436.4539 | RADBOELCN1 | 1.2324
|  | EFF | 2035 | 14413.9775 | 14413.9775 | RADBOELCN1 | 2.1056
|  | EFF | 2050 | 26994.4713 | 26994.4713 | RADBOELCN1 | 3.9434
|  | EFF | 2012 | 1197.64 | 1197.64 | RADBRELCN1 | 1 | Refrigeration
|  | EFF | 2015 | 1364.1825 | 1364.1825 | RADBRELCN1 | 1.1391
|  | EFF | 2020 | 1602.8452 | 1602.8452 | RADBRELCN1 | 1.3383
|  | EFF | 2035 | 1806.9093 | 1806.9093 | RADBRELCN1 | 1.5087
|  | EFF | 2050 | 1801.1299 | 1801.1299 | RADBRELCN1 | 1.5039
|  | EFF | 2012 | 816.6876 | 816.6876 | RADBMELCN1 | 1 | Washing
|  | EFF | 2015 | 1227.7626 | 1227.7626 | RADBMELCN1 | 1.0252
|  | EFF | 2020 | 1270.754 | 1270.754 | RADBMELCN1 | 1.061
|  | EFF | 2035 | 1337.2916 | 1337.2916 | RADBMELCN1 | 1.1166
|  | EFF | 2050 | 1363.5036 | 1363.5036 | RADBMELCN1 | 1.1385

## RES_EFF_MB
~TFM_INS |  |  |  |  | EFF Improvments
Attribute | Year | DKE | DKW | Pset_PN | Multistorey building
EFF | 2012 | 3451.7735 | 3451.7735 | RAMBCELCN1 | 1 | Computers
EFF | 2015 | 3685.2475 | 3685.2475 | RAMBCELCN1 | 1.0676
EFF | 2020 | 3988.0758 | 3988.0758 | RAMBCELCN1 | 1.1554
EFF | 2035 | 4619.2199 | 4619.2199 | RAMBCELCN1 | 1.3382
EFF | 2050 | 4967.8586 | 4967.8586 | RAMBCELCN1 | 1.4392
EFF | 2012 | 4577.3878 | 4577.3878 | RAMBKELCN1 | 1
EFF | 2015 | 4663.3023 | 4663.3023 | RAMBKELCN1 | 1.0188 | Cooking
EFF | 2020 | 4778.406 | 4778.406 | RAMBKELCN1 | 1.0439
EFF | 2035 | 5166.0805 | 5166.0805 | RAMBKELCN1 | 1.1286
EFF | 2050 | 5421.1946 | 5421.1946 | RAMBKELCN1 | 1.1843
EFF | 2012 | 2254.6527 | 2254.6527 | RAMBEELCN1 | 1 | Entertainment
EFF | 2015 | 2293.8396 | 2293.8396 | RAMBEELCN1 | 1.0174
EFF | 2020 | 2424.8975 | 2424.8975 | RAMBEELCN1 | 1.0755
EFF | 2035 | 2985.6835 | 2985.6835 | RAMBEELCN1 | 1.3242
EFF | 2050 | 3780.2578 | 3780.2578 | RAMBEELCN1 | 1.6766
EFF | 2012 | 17198.1192 | 17198.1192 | RAMBLELCN1 | 1 | Lighting
EFF | 2015 | 19970.1473 | 19970.1473 | RAMBLELCN1 | 1.1612
EFF | 2020 | 21589.1738 | 21589.1738 | RAMBLELCN1 | 1.2553
EFF | 2035 | 28452.1778 | 28452.1778 | RAMBLELCN1 | 1.6544
EFF | 2050 | 33302.6791 | 33302.6791 | RAMBLELCN1 | 1.9364
EFF | 2012 | 7954.4173 | 7954.4173 | RAMBOELCN1 | 1 | Miscellaneous
EFF | 2015 | 8526.5134 | 8526.5134 | RAMBOELCN1 | 1.0719
EFF | 2020 | 9803.0453 | 9803.0453 | RAMBOELCN1 | 1.2324
EFF | 2035 | 16748.8468 | 16748.8468 | RAMBOELCN1 | 2.1056
EFF | 2050 | 31367.2103 | 31367.2103 | RAMBOELCN1 | 3.9434
EFF | 2012 | 1284.2577 | 1284.2577 | RAMBRELCN1 | 1 | Refrigeration
EFF | 2015 | 1442.3146 | 1442.3146 | RAMBRELCN1 | 1.1231
EFF | 2020 | 1667.8309 | 1667.8309 | RAMBRELCN1 | 1.2987
EFF | 2035 | 1882.2991 | 1882.2991 | RAMBRELCN1 | 1.4657
EFF | 2050 | 1889.927 | 1889.927 | RAMBRELCN1 | 1.4716
EFF | 2012 | 1259.1849 | 1259.1849 | RAMBMELCN1 | 1 | Washing
EFF | 2015 | 1290.8555 | 1290.8555 | RAMBMELCN1 | 1.0497
EFF | 2020 | 1336.0561 | 1336.0561 | RAMBMELCN1 | 1.1208
EFF | 2035 | 1406.013 | 1406.013 | RAMBMELCN1 | 1.2797
EFF | 2050 | 1433.572 | 1433.572 | RAMBMELCN1 | 1.3738

## Data from _VT_RES_DK
Incert in cell A3 at copy ( only values) of A3 to Q13 from the sheet "APP_DB" workbook "VT_DK_APP_v1p120140303rin3.xlsx"
Data in the orange collon is used in TFILL
*Data is adjusted according to the statistic 2012
TechName | *TechDesc | Comm-IN | Comm-OUT | STOCK~DKW | STOCK~DKE | EFF~DKW | EFF~DKE | LIFE~DKW | LIFE~DKE | CAPUNIT | AF | DKW | DKE | DKW | DKE
*Unit |  |  |  | [ACT]kSt | [ACT]kSt | kST/PJ | kST/PJ | year | year |  |  | ACT [kST] | ACT [kST] | Cons [PJ] | Cons [PJ]
RADBCELCE1 | Residential Appliance Computers Demand Detached Building | RESELCA | RADBC | 3542.1606 | 5998.2966 | 2830.6803 | 2830.6803 | 4 | 4 | 1 | 1 | 3542.1606 | 5998.2966 | 1.2513 | 2.119
RADBKELCE1 | Residential Appliance Cooking Demand Detached Building | RESELCA | RADBK | 3077.7177 | 5211.8087 | 3380.576 | 3380.576 | 11 | 11 | 1 | 1 | 3077.7177 | 5211.8087 | 0.91041 | 1.5417
RADBEELCE1 | Residential Appliance Entertainment Demand Detached Building | RESELCA | RADBE | 3806.6695 | 6446.2161 | 1772.3434 | 1772.3434 | 6 | 6 | 1 | 1 | 3806.6695 | 6446.2161 | 2.1478 | 3.6371
RADBLELCE1 | Residential Appliance Lighting Demand Detached Building | RESELCA | RADBL | 16528.1114 | 27988.7127 | 15168.2023 | 15168.2023 | 4 | 4 | 1 | 1 | 16528.1114 | 27988.7127 | 1.0897 | 1.8452
RADBOELCE1 | Residential Appliance Others Demand Detached Building | RESELCA | RADBO | 3406.151 | 5767.978 | 6845.5335 | 6845.5335 | 5 | 5 | 1 | 1 | 3406.151 | 5767.978 | 0.49757 | 0.84259
RADBRELCE1 | Residential Appliance Refrigeration Demand Detached Building | RESELCA | RADBR | 1309.5941 | 2217.6674 | 1197.64 | 1197.64 | 10 | 10 | 1 | 1 | 1309.5941 | 2217.6674 | 1.0935 | 1.8517
RADBMELCE1 | Residential Appliance Machines(Washing) Demand Detached Building | RESELCA | RADBM | 1479.1329 | 2504.7645 | 816.6876 | 816.6876 | 10 | 10 | 1 | 1 | 1479.1329 | 2504.7645 | 1.8111 | 3.067
Insert in cell A21 at copy ( only values) of A3 to Q13 from the sheet "APP_MB" workbook "VT_DK_APP_v1p120140303rin3.xlsx"
Data in the orange collon is used in TFILL
*Data is adjusted according to the statistic 2012
TechName | *TechDesc | Comm-IN | Comm-OUT | STOCK~DKW | STOCK~DKE | EFF~DKW | EFF~DKE | LIFE~DKW | LIFE~DKE | CAPUNIT | AF | DKW | DKE | DKW | DKE
*Unit |  |  |  | [ACT]kSt | [ACT]kSt | kST/PJ | kST/PJ | year | year |  |  | ACT [kST] | ACT [kST] | Cons [PJ] | Cons [PJ]
RAMBCELCE1 | Residential Appliance Computers Demand Multi Storage Buildings | RESELCA | RAMBC | 2993.6793 | 2020.9291 | 3451.7735 | 3451.7735 | 4 | 4 | 1 | 1 | 2993.6793 | 2020.9291 | 0.86729 | 0.58548
RAMBKELCE1 | Residential Appliance Cooking Demand Multi Storage Buildings | RESELCA | RAMBK | 2777.8387 | 1875.2226 | 4577.3878 | 4577.3878 | 11 | 11 | 1 | 1 | 2777.8387 | 1875.2226 | 0.60686 | 0.40967
RAMBEELCE1 | Residential Appliance Entertainment Demand Multi Storage Buildings | RESELCA | RAMBE | 2899.9266 | 1957.6399 | 2254.6527 | 2254.6527 | 7 | 7 | 1 | 1 | 2899.9266 | 1957.6399 | 1.2862 | 0.86827
RAMBLELCE1 | Residential Appliance Lighting Demand Multi Storage Buildings | RESELCA | RAMBL | 9707.8982 | 6553.4656 | 17198.1192 | 17198.1192 | 4 | 4 | 1 | 1 | 9707.8982 | 6553.4656 | 0.56447 | 0.38106
RAMBOELCE1 | Residential Appliance Others Demand Multi Storage Buildings | RESELCA | RAMBO | 2178.636 | 1470.7216 | 7954.4173 | 7954.4173 | 5 | 5 | 1 | 1 | 2178.636 | 1470.7216 | 0.27389 | 0.18489
RAMBRELCE1 | Residential Appliance Refrigeration Demand Multi Storage Buildings | RESELCA | RAMBR | 1006.7633 | 679.631 | 1284.2577 | 1284.2577 | 9 | 9 | 1 | 1 | 1006.7633 | 679.631 | 0.78393 | 0.5292
RAMBMELCE1 | Residential Appliance Machines(Washing) Demand Multi Storage Buildings | RESELCA | RAMBM | 782.9149 | 528.5187 | 1259.1849 | 1259.1849 | 10 | 10 | 1 | 1 | 782.9149 | 528.5187 | 0.62176 | 0.41973
Note on E7: kST
Note on G7: kST / PJ
Note on H7: kST / PJ
Note on E8: kST
Note on G8: kST / PJ
Note on H8: kST / PJ
Note on E9: kST
Note on F9: kST
Note on G9: kST / PJ
Note on H9: kST / PJ
Note on G10: kST / PJ
Note on H10: kST / PJ
Note on G11: kST / PJ
Note on H11: kST / PJ
Note on G12: kST / PJ
Note on H12: kST / PJ
Note on G13: kST / PJ
Note on H13: kST / PJ
Note on E25: kST
Note on G25: kST / PJ
Note on H25: kST / PJ
Note on E26: kST
Note on G26: kST / PJ
Note on H26: kST / PJ
Note on E27: kST
Note on F27: kST
Note on G27: kST / PJ
Note on H27: kST / PJ
Note on G28: kST / PJ
Note on H28: kST / PJ
Note on G29: kST / PJ
Note on H29: kST / PJ
Note on G30: kST/PJ
Note on H30: kST / PJ
Note on G31: kST / PJ
Note on H31: kST / PJ

## RES_EFF_copy to SubRes_Trans
This sheet should be copied to SubRes_APP_Techs_Trans.xlsx
Or is copied from udv ELM-projection_all_years_Troels20140218rin3 .xlsx --- depending on which file you are looking in
Pset_PN | Year | EFF Improvments | EFF Improvments
|  | Detached building | Multistorey building
RACELCN1 | 2012 | 1 | 1 | Detached Buildings
RACELCN1 | 2015 | 1.0922 | 1.0676 | Development in the efficiency from 2012
RACELCN1 | 2020 | 1.2081 | 1.1554 | [kST/MWh]/[kST/MWh] | 2012 | 2015 | 2020 | 2035 | 2050
RACELCN1 | 2035 | 1.4552 | 1.3382 | Computers | 1 | 1.0922 | 1.2081 | 1.4552 | 1.5957
RACELCN1 | 2050 | 1.5957 | 1.4392 | Cooking | 1 | 1.0293 | 1.0767 | 1.1579 | 1.1739
RAKELCN1 | 2012 | 1 | 1 | Entertainment | 1 | 1.061 | 1.1476 | 1.2702 | 1.403
RAKELCN1 | 2015 | 1.0293 | 1.0188 | Lighting | 1 | 1.2103 | 1.2585 | 1.6275 | 1.9012
RAKELCN1 | 2020 | 1.0767 | 1.0439 | Miscellaneous | 1 | 1.0719 | 1.2324 | 2.1056 | 3.9434
RAKELCN1 | 2035 | 1.1579 | 1.1286 | Refrigeration | 1 | 1.1391 | 1.3383 | 1.5087 | 1.5039
RAKELCN1 | 2050 | 1.1739 | 1.1843 | Washing | 1 | 1.0252 | 1.061 | 1.1166 | 1.1385
RAEELCN1 | 2012 | 1 | 1
RAEELCN1 | 2015 | 1.061 | 1.0174
RAEELCN1 | 2020 | 1.1476 | 1.0755
RAEELCN1 | 2035 | 1.2702 | 1.3242 | Multi storey buildings
RAEELCN1 | 2050 | 1.403 | 1.6766 | Development in the efficiency from 2012
RALELCN1 | 2012 | 1 | 1 | [kST/MWh]/[kST/MWh] | 2012 | 2015 | 2020 | 2035 | 2050
RALELCN1 | 2015 | 1.2103 | 1.1612 | Computers | 1 | 1.0676 | 1.1554 | 1.3382 | 1.4392
RALELCN1 | 2020 | 1.2585 | 1.2553 | Cooking | 1 | 1.0188 | 1.0439 | 1.1286 | 1.1843
RALELCN1 | 2035 | 1.6275 | 1.6544 | Entertainment | 1 | 1.0174 | 1.0755 | 1.3242 | 1.6766
RALELCN1 | 2050 | 1.9012 | 1.9364 | Lighting | 1 | 1.1612 | 1.2553 | 1.6544 | 1.9364
RAOELCN1 | 2012 | 1 | 1 | Miscellaneous | 1 | 1.0719 | 1.2324 | 2.1056 | 3.9434
RAOELCN1 | 2015 | 1.0719 | 1.0719 | Refrigeration | 1 | 1.1231 | 1.2987 | 1.4657 | 1.4716
RAOELCN1 | 2020 | 1.2324 | 1.2324 | Washing | 1 | 1.0497 | 1.1208 | 1.2797 | 1.3738
RAOELCN1 | 2035 | 2.1056 | 2.1056
RAOELCN1 | 2050 | 3.9434 | 3.9434
RARELCN1 | 2012 | 1 | 1
RARELCN1 | 2015 | 1.1391 | 1.1231
RARELCN1 | 2020 | 1.3383 | 1.2987
RARELCN1 | 2035 | 1.5087 | 1.4657
RARELCN1 | 2050 | 1.5039 | 1.4716
RAMELCN1 | 2012 | 1 | 1
RAMELCN1 | 2015 | 1.0252 | 1.0497
RAMELCN1 | 2020 | 1.061 | 1.1208
RAMELCN1 | 2035 | 1.1166 | 1.2797
RAMELCN1 | 2050 | 1.1385 | 1.3738