## LOG
Date | Name | Sheet Name | Cells | Comments
2017-02-22 | Giada Venturini | ELC_IMP-EXP | #REF! | Corrected typo in process description
2016-05-09 | Lars B. Termansen | intro |  | Added intro sheet. Fixed tab-colors
2015-08-26 | Olexandr Balyk | ELC_IMP-EXP | #REF! | Removed starting years; the trans file contains upper bounds for capacity.
2015-08-17 | Olexandr Balyk | ELC_IMP-EXP | #REF! | Changed starting years to match the assumptions in the trans file.

## Intro
Description
Purpose: | Transmission lines to other countries
Description:
Relevant sectors | ELC
Description of different sheets
ELC_IMP-EXP | Defines the processes and topology for transmission lines

## SUP_IMP-EXP
~FI_T
| TechName | *TechDesc | Comm-IN | Comm-OUT | LIFE | NCAP_AFA | COST
| *Technology Name | Technology Description | Input commodity | Output Commodity | Lifetime, years | Annual availability, fraction | DKK/PJ
| EXPH2-DKISLBHDE | Export of hydrogen to Germany from Bornholm | H2 |  | 50 | 0.95
| EXPH2-DKISLBHSE | Export of hydrogen to Sweden from Bornholm | H2 |  | 50 | 0.95
| EXPH2-DKISL1DE | Export of hydrogen to Germany from Island 1 | H2 |  | 50 | 0.95
| EXPH2-DKISL2DE | Export of hydrogen to Germany from Island 2 | H2 |  | 50 | 0.95
| EXPH2-DKISL3DE | Export of hydrogen to Germany from Island 3 | H2 |  | 50 | 0.95
| EXPH2-DKISL1NO | Export of hydrogen to Norway from Island 1 | H2 |  | 50 | 0.95
| EXPH2-DKISL2NO | Export of hydrogen to Norway from Island 2 | H2 |  | 50 | 0.95
| EXPH2-DKISL3NO | Export of hydrogen to Norway from Island 3 | H2 |  | 50 | 0.95
| EXPH2-DKISL1NL | Export of hydrogen to Netherland from Island 1 | H2 |  | 50 | 0.95
| EXPH2-DKISL2NL | Export of hydrogen to Netherland from Island 2 | H2 |  | 50 | 0.95
| EXPH2-DKISL3NL | Export of hydrogen to Netherland from Island 3 | H2 |  | 50 | 0.95 |  | IMPELC-DKISLBHDE
| EXPH2-DKISL1UK | Export of hydrogen to UK from Island 1 | H2 |  | 50 | 0.95 |  | IMPELC-DKISLBHSE
| EXPH2-DKISL2UK | Export of hydrogen to UK from Island 2 | H2 |  | 50 | 0.95 |  | IMPELC-DKISL1DE
| EXPH2-DKISL3UK | Export of hydrogen to UK from Island 3 | H2 |  | 50 | 0.95 |  | IMPELC-DKISL2DE
IMPELC-DKISL3DE
IMPELC-DKISL1NO
IMPELC-DKISL2NO
IMPELC-DKISL3NO
IMPELC-DKISL1NL
IMPELC-DKISL2NL
IMPELC-DKISL3NL
IMPELC-DKISL1UK
IMPELC-DKISL2UK
IMPELC-DKISL3UK
~FI_Process
Sets | TechName | TechDesc | Tact | Tcap | Tslvl | PrimaryCG | Vintage
*Process Set Membership | Technology Name | Technology Description | Activity Unit | Capacity Unit | TimeSlice level of Process Activity | Primary Commodity Group | Vintage Tracking
EXP | EXPH2-DKISLBHDE | Export of hydrogen to Germany from Bornholm | PJ |  | DAYNITE
| EXPH2-DKISLBHSE | Export of hydrogen to Sweden from Bornholm | PJ |  | DAYNITE
| EXPH2-DKISL1DE | Export of hydrogen to Germany from Island 1 | PJ |  | DAYNITE
| EXPH2-DKISL2DE | Export of hydrogen to Germany from Island 2 | PJ |  | DAYNITE
| EXPH2-DKISL3DE | Export of hydrogen to Germany from Island 3 | PJ |  | DAYNITE
| EXPH2-DKISL1NO | Export of hydrogen to Norway from Island 1 | PJ |  | DAYNITE
| EXPH2-DKISL2NO | Export of hydrogen to Norway from Island 2 | PJ |  | DAYNITE
| EXPH2-DKISL3NO | Export of hydrogen to Norway from Island 3 | PJ |  | DAYNITE
| EXPH2-DKISL1NL | Export of hydrogen to Netherland from Island 1 | PJ |  | DAYNITE
| EXPH2-DKISL2NL | Export of hydrogen to Netherland from Island 2 | PJ |  | DAYNITE
| EXPH2-DKISL3NL | Export of hydrogen to Netherland from Island 3 | PJ |  | DAYNITE
| EXPH2-DKISL1UK | Export of hydrogen to UK from Island 1 | PJ |  | DAYNITE
| EXPH2-DKISL2UK | Export of hydrogen to UK from Island 2 | PJ |  | DAYNITE
| EXPH2-DKISL3UK | Export of hydrogen to UK from Island 3 | PJ |  | DAYNITE