## LOG
Date | Name | Sheet Name | Cell no | Explanation
2016-11-01 | Rikke Næraa | Boilers | L34:M49 | Wood is divided into wood pellets and firewood - acording to the shares form the stastistic net space heating consumption
2016-11-01 | Rikke Næraa | Boilers | W49:X51 | The efficiencies for straw, wood pellets and firewood is changed to be specific for each fuel and not an average of solar, and the different biobass fuels and biooil as it was before
2016-10-31 | Rikke Næraa | Processes | D46:G46 | Firewoods included as a fuel technology
42674 | Rikke Næraa | Processes | D27:H27 | Firewoods included as a proocess / heating technology
2016-10-31 | Rikke Næraa | Commodities | D15:K15 | Firewoods included as a commodity
2016-10-28 | rin | Boilers | H7,I7 | proposal to change the efficiency for existing gas boilers to 94% from 85%
2016-08-31 | rin | Capacity per building |  | new sheet inserted - Analyzing the capacity per building and per m2 and M2/ building
2016-08-25 | rin | Boilers | H16 | The link has been changed now linking to the value for the gasboilers - I guess it was by mistake that it was linking to the oil
2016-08-24 | RIN | Boilers | L | Life is set equal to the lifetime for the new 2015 technologies in the subres sheet
2016-08-24 | RIN | Boilers | L | Life for straw set to 20 the technology do not exist for new tech
2016-08-24 | RIN | Boilers | L13 | LIFETIME it is assumed that HP in existing is water to brine
2016-04-14 | Lars B. Termansen |  |  | Added intro sheet. Color coded tabs.
2014-09-19 | Maurizio Gargiulo | Boilers | D7,D8,D17,D18 | Introduced RESSNG and RESDSB as input
2014-06-12 | Mauri | Commodities | row 41/42 | New heat commodities in input to the fuel technologies. This is due to the DH expansion update
2014-07-21 | Mauri | Boilers | L13,L14,L21,L22 | Changed the life time, this is only heat exchanger

## Intro
Description
Purpose: | This sheet defines processes, commodities and existing stocks for household heating
Description: | The data is based on the underlying heating model as well as energy statistics
Relevant sectors | RES (HOU)
Description of different sheets
RES | Flow chart of model setup
Legend | Naming scheme
Commodities | Defines the commodities used in the processes
Processes | Defines the processes for boilers and buildings
Boilers | Topology for processes and commodities used for boilers to generate heat
Buildings | Topology for processes and commodities used for heating square meters
Dem | Base year heating demands
RES_fuel | Topology for fuels used in household heating
Emis | Define emission coefficients for different fuels
Heat demand in new buildings | Data on heated area split on building type from heating model
Buildings_stock_eff | Data on building stock's efficiency from heating model

## RES
FT-RESNGA | FT-RESOIL | FT-RESWOO | FT-RESSTW | FT-RESSOL | FT-RESELC | FT-RESSHCE | FT-RESSHDD |  | RESHDB | RESHCD | RESHDD | RESHMB | RESHCM | RESHDM |  | RHDDB | RHCDB | RHIDB | RHDMB | RHCMB | RHIMB
RHTDBNGAE1
RHBDDb72
RHTDBOILE1
RHBDDa72
RHTDBWOOE1
RHBCDb72
RHTDBSTWE1
RHBCDa72
RHTDBHCEE1
RHBIDb72
RHTDBHDEE1
RHBIDa72
RHTDBSOLE1
RHBDMb72
RHTDBELCE1
RHBDMa72
RHTMBNGAE1
RHBCMb72
RHTMBOILE1
RHBCMa72
RHTMBWOOE1
RHBIMb72
RHTMBSTWE1
RHBIMa72
RHTMBHCEE1
RHTMBHDEE1
RHTMBSOLE1
RHTMBELCE1
Boilers
Buildings
Energy Services
Fuel technology
Heat produced

## Legend
Region | Energy Service Demand [Mm2] | Constrution period
DKE | Decentralised Detached Buildings | < 72 | >72 | New
| Centralised Detached Buildings | < 72 | >72 | New
| Indivdual Detached Buildings | < 72 | >72 | New
| Decentralised Multi S. Buildings | < 72 | >72 | New
| Centralised Multi S. Buildings | < 72 | >72 | New
| Individual Multi S. Buildings | < 72 | >72 | New
DKW | Decentralised Detached Buildings | < 72 | >72 | New
| Centralised Detached Buildings | < 72 | >72 | New
| Indivdual Detached Buildings | < 72 | >72 | New
| Decentralised Multi S. Buildings | < 72 | >72 | New
| Centralised Multi S. Buildings | < 72 | >72 | New
| Individual Multi S. Buildings | < 72 | >72 | New
Residential buildings are aggregated according to:
Construction period - built before, after 1972 and new buildings (built after 2010).
Region - East (DKE) and West (DKW) Denmark.
Type of building - Single-family (old name "Detached") and Multi-family (old name (Multistorey) buildings. Single-family buildings are aggregation of farmhouses (BBR "anv" code 110), detached houses (BBR "anv" code 120), terrace houses (BBR "anv" code 130) and occupied summer houses (BBR "anv" code 510; summer houses non-occupied over whole year are not included). Multi-family buildings are aggregation of blocks of flats (BBR "anv" code 140), student residences (BBR "anv" code 150), residential institutions (BBR "anv" code 160) and other dwelligs (BBR "anv" code 190).
Location relative to existing district heating areas - Central, decentral and Individual areas. Central areas are supplied from Central DH grids (as defined in Energy Producers Count) or share a border with these areas. Decentral areas are supplied from other grids than Central (as defined in Energy Producers Count) or share a border with these areas. Individual areas do not share border with DH areas and are supplied from individual heating sources.

## Commodities
~FI_Comm
CSet | Region | CommName | CommDesc | Unit | LimType | CTSLvl | PeakTS | Ctype | \I: Explanation
*Commodity Set Membership |  | Commodity Name | Commodity Description | Unit | Sense of the Balance EQN. | Timeslice Level | Peak Monitoring | Electricity Indicator
DEM | DKE,DKW | RHDDB | Residential heating Decentralised Detached Buildings Demand | Mm2 |  |  |  |  | Demand for heated residential area; Commodity set DEM = demand
| DKE,DKW | RHCDB | Residential heating Centralised Detached Buildings Demand | Mm2 |  |  |  |  | Demand for heated residential area; Commodity set DEM = demand
| DKE,DKW | RHIDB | Residential heating Indivdual Detached Buildings Demand | Mm2 |  |  |  |  | Demand for heated residential area; Commodity set DEM = demand
| DKE,DKW | RHDMB | Residential heating Decentralised Multi S. Buildings Demand | Mm2 |  |  |  |  | Demand for heated residential area; Commodity set DEM = demand
| DKE,DKW | RHCMB | Residential heating Centralised Multi S. Buildings Demand | Mm2 |  |  |  |  | Demand for heated residential area; Commodity set DEM = demand
| DKE,DKW | RHIMB | Residential heating Individual Multi S. Buildings Demand | Mm2 |  |  |  |  | Demand for heated residential area; Commodity set DEM = demand
NRG | DKE,DKW | RESNGA | Nat. Gas RES | PJ |  |  |  |  | Natural gas in residential sector (input to boilers) Commodity set NRG = energy
| DKE,DKW | RESDSL | Diesel RES | PJ |  |  |  |  | Diesel in residential sector (input to boilers) Commodity set NRG = energy
| DKE,DKW | RESWPE | Wood Pellets RES | PJ |  |  |  |  | Wood pellets in residential sector (input to boilers) Commodity set NRG = energy
| DKE,DKW | RESFIW | Firewoods RES | PJ |  |  |  |  | Firewoods in residential sector (input to wood stoves) Commodity set NRG = energy
| DKE,DKW | RESSTR | Straw RES | PJ |  |  |  |  | Straw in residential sector (input to boilers) Commodity set NRG = energy
| DKE,DKW | RESSOL | Solar RES | PJ |  |  |  |  | Solar energy in residential sector (input to residential solar heating; ELCSOL is input to large-scale solar heating and PVs) Commodity set NRG = energy
| DKE,DKW | RESELCH | Heating Electricity RES | PJ |  | DAYNITE |  | ELC | Electricity in residential sector (input to heat pumps, direct heating) Commodity set NRG = energy
| DKE,DKW | RESHCE | Centralised District Heat RES | PJ |  |  |  |  | Residential central district heat after losses in transmission and distribution, before heat exchangers
| DKE,DKW | RESHDE | Decentralised District Heat RES | PJ |  |  |  |  | Residential decentral district heat after losses in transmission and distribution, before heat exchangers
| DKE,DKW | RESSNG | Synt. Nat. Gas RES | PJ |  |  |  |  | Bio synthetic natural gas in residential sector (input to boilers) | This is only a scatch to explain how are the processes and commoditieslinked in case of district heating.
| DKE,DKW | RESH2 | Hydrogen RES | PJ |  |  |  |  | Hydrogen in residential sector
| DKE,DKW | RESGAS | Gas RES | PJ |  |  |  |  | Gas blending from national gas grid
| DKE,DKW | RESDSB | Renewable Diesel RES | PJ |  |  |  |  | Biodiesel in residential sector (input to boilers) | For detailed representation, go to VEDA FE-->Advanced Functions and go to Process Master and Commodity.
| DKE,DKW | RESHXCD | Residential centralised heat from heat exch. for detached buildings | PJ |  | DAYNITE |  |  | Central district heat for detached buidlings after losses in heat exchangers | RES sheet contains detailed graphical representation, but not heat savings.
| DKE,DKW | RESHXCM | Residential centralised heat from heat exch. for multistorey buildings | PJ |  | DAYNITE |  |  | Central district heat for multistorey buidlings after losses in heat exchangers
| DKE,DKW | RESHXDD | Residential decentralised heat from heat exch. for detached buildings | PJ |  | DAYNITE |  |  | Decentral district heat for detached buidlings after losses in heat exchangers
| DKE,DKW | RESHXDM | Residential decentralised heat from heat exch. for multistorey buildings | PJ |  | DAYNITE |  |  | Decentral district heat for multistorey buidlings after losses in heat exchangers
| DKE,DKW | RESHBDB | Residential heat from boilers for detached buildings | PJ |  | DAYNITE |  |  | Residential heat from individual heating technologies (boilers, heat pumps, direct heating; not heat savings or district heating)
| DKE,DKW | RESHBMB | Residential heat from boilers for multistorey buildings | PJ |  | DAYNITE |  |  | Residential heat from individual heating technologies (boilers, heat pumps, direct heating; not heat savings or district heating)
| DKE,DKW | RESHBDBE | Residential heat from boilers for existing detached buildings | PJ |  | DAYNITE |  |  | Residential heat from individual heating technologies (boilers, heat pumps, direct heating; not heat savings or district heating)
| DKE,DKW | RESHBMBE | Residential heat from boilers for existing multistorey buildings | PJ |  | DAYNITE |  |  | Residential heat from individual heating technologies (boilers, heat pumps, direct heating; not heat savings or district heating)
| DKE,DKW | RESHBDBN | Residential heat from boilers for new detached buildings | PJ |  | DAYNITE |  |  | Residential heat from individual heating technologies (boilers, heat pumps, direct heating; not heat savings or district heating)
| DKE,DKW | RESHBMBN | Residential heat from boilers for new multistorey buildings | PJ |  | DAYNITE |  |  | Residential heat from individual heating technologies (boilers, heat pumps, direct heating; not heat savings or district heating)
| DKE,DKW | RESHSDBDb72 | Residential Heat Saving Detached Building Decentral before 1972 | PJ | FX | DAYNITE |  |  | Net heat (heat savings are modelled as heat generation technology); FX is short for fixed - their operation is not optimized, they always deliver same amount of heat per time-slice
| DKE,DKW | RESHSDBDa72 | Residential Heat Saving Detached Building Decentral after 1972 | PJ | FX | DAYNITE |  |  | Net heat (heat savings are modelled as heat generation technology); FX is short for fixed - their operation is not optimized, they always deliver same amount of heat per time-slice
| DKE,DKW | RESHSDBCb72 | Residential Heat Saving Detached Building Central before 1972 | PJ | FX | DAYNITE |  |  | Net heat (heat savings are modelled as heat generation technology); FX is short for fixed - their operation is not optimized, they always deliver same amount of heat per time-slice
| DKE,DKW | RESHSDBCa72 | Residential Heat Saving Detached Building Central after 1972 | PJ | FX | DAYNITE |  |  | Net heat (heat savings are modelled as heat generation technology); FX is short for fixed - their operation is not optimized, they always deliver same amount of heat per time-slice
| DKE,DKW | RESHSDBIb72 | Residential Heat Saving Detached Building Individual before 1972 | PJ | FX | DAYNITE |  |  | Net heat (heat savings are modelled as heat generation technology); FX is short for fixed - their operation is not optimized, they always deliver same amount of heat per time-slice
| DKE,DKW | RESHSDBIa72 | Residential Heat Saving Detached Building Individual after 1972 | PJ | FX | DAYNITE |  |  | Net heat (heat savings are modelled as heat generation technology); FX is short for fixed - their operation is not optimized, they always deliver same amount of heat per time-slice
| DKE,DKW | RESHSMBDb72 | Residential Heat Saving multi storey Building Decentral before 1972 | PJ | FX | DAYNITE |  |  | Net heat (heat savings are modelled as heat generation technology); FX is short for fixed - their operation is not optimized, they always deliver same amount of heat per time-slice
| DKE,DKW | RESHSMBDa72 | Residential Heat Saving multi storey Building Decentral after 1972 | PJ | FX | DAYNITE |  |  | Net heat (heat savings are modelled as heat generation technology); FX is short for fixed - their operation is not optimized, they always deliver same amount of heat per time-slice
| DKE,DKW | RESHSMBCb72 | Residential Heat Saving multi storey Building Central before 1972 | PJ | FX | DAYNITE |  |  | Net heat (heat savings are modelled as heat generation technology); FX is short for fixed - their operation is not optimized, they always deliver same amount of heat per time-slice
| DKE,DKW | RESHSMBCa72 | Residential Heat Saving multi storey Building Central after 1972 | PJ | FX | DAYNITE |  |  | Net heat (heat savings are modelled as heat generation technology); FX is short for fixed - their operation is not optimized, they always deliver same amount of heat per time-slice
| DKE,DKW | RESHSMBIb72 | Residential Heat Saving multi storey Building Individual before 1972 | PJ | FX | DAYNITE |  |  | Net heat (heat savings are modelled as heat generation technology); FX is short for fixed - their operation is not optimized, they always deliver same amount of heat per time-slice
| DKE,DKW | RESHSMBIa72 | Residential Heat Saving multi storey Building Individual after 1972 | PJ | FX | DAYNITE |  |  | Net heat (heat savings are modelled as heat generation technology); FX is short for fixed - their operation is not optimized, they always deliver same amount of heat per time-slice
ENV | DKE,DKW | RESCO2 | CO2 Residential | kt |  |  |  |  | CO2 emissions from residential sector. See "Emis" sheet for emission coefficients. Commodity set NRV = environment
| DKE,DKW | RESNOx | NOx Emissions Residential | t
| DKE,DKW | RESPM | Particle emissions Residential | t
| DKE,DKW | RESSO2 | SO2 emissions Residential | t
| DKE,DKW | RESN2O | N2O emission Residential | t
| DKE,DKW | RESCH4 | Methane emisssions Residential | t
NRG | DKE,DKW | HETCP | Heat Central from pipeline | PJ |  | DAYNITE |  |  | Central district heat after losses in transmission and distribution, before heat exchangers
| DKE,DKW | HETDP | Heat Decentral from pipeline | PJ |  | DAYNITE |  |  | Decentral district heat after losses in transmission and distribution, before heat exchangers
HO plant or CHP
Central Heat
Heat from pipeline
Residential heat from heat exchangers
Transmission and distribution network
Fuel technology
DAYNITE means that specific commodity is tracked on the most detailed possible level (in our case this is "4 critical situations for the Danish power system": 1. high power, low demand, 2. high demand, low power, 3. High PV, low demand, 4. Remaining combinations)
Other possibilities for tracking the commodities include annual, seasonal (correspond to seasons in TIMES-DK), and weekly level (correspond to Workday/Non Workday division in TIMES-DK).
District heat for residential sector
Residential heating technology
(heat exchanger)
Residential heat savings
Residential heat from individual boilers
Residential heat
Residential heating

## Processes
~FI_Process
Sets | Region | TechName | TechDesc | Tact | Tcap | Tslvl | PrimaryCG | Vintage | \I: Explanation
*Process Set Membership | Region Name | Technology Name | Technology Description | Activity Unit | Capacity Unit | TimeSlice level of Process Activity | Primary Commodity Group | Vintage Tracking
DMD | DKE,DKW | RHBDDb72 | Residential heating Buildings built before 72 Decentralised Detached Buldings | Mm2 | Mm2 |  |  |  | DMD = Demand Processes
| DKE,DKW | RHBDDa72 | Residential heating Buildings built after 72 Decentralised Detached Buldings | Mm2 | Mm2
| DKE,DKW | RHBDDNEW | Residential heating Buildings new Decentralised Detached Buldings | Mm2 | Mm2 |  |  | yes | Vintage tracking means that different generations (Before 2020 and After 2020) of new buildings are tracked separately
| DKE,DKW | RHBCDb72 | Residential heating Buildings built before 72 Centralised Detached Buldings | Mm2 | Mm2
| DKE,DKW | RHBCDa72 | Residential heating Buildings built after 72 Centralised Detached Buldings | Mm2 | Mm2
| DKE,DKW | RHBCDNEW | Residential heating Buildings new Centralised Detached Buldings | Mm2 | Mm2 |  |  | yes | Vintage tracking means that different generations (Before 2020 and After 2020) of new buildings are tracked separately
| DKE,DKW | RHBIDb72 | Residential heating Buildings built before 72 Individual Detached Buldings | Mm2 | Mm2
| DKE,DKW | RHBIDa72 | Residential heating Buildings built after 72 Individual Detached Buldings | Mm2 | Mm2
| DKE,DKW | RHBIDNEW | Residential heating Buildings new Individual Detached Buldings | Mm2 | Mm2 |  |  | yes | Vintage tracking means that different generations (Before 2020 and After 2020) of new buildings are tracked separately
| DKE,DKW | RHBDMb72 | Residential heating Buildings built before 72 Decentralised multistorey Buldings | Mm2 | Mm2
| DKE,DKW | RHBDMa72 | Residential heating Buildings built after 72 Decentralised multistorey Buldings | Mm2 | Mm2
| DKE,DKW | RHBDMNEW | Residential heating Buildings new Decentralised multistorey Buldings | Mm2 | Mm2 |  |  | yes | Vintage tracking means that different generations (Before 2020 and After 2020) of new buildings are tracked separately
| DKE,DKW | RHBCMb72 | Residential heating Buildings built before 72 Centralised multistorey Buldings | Mm2 | Mm2
| DKE,DKW | RHBCMa72 | Residential heating Buildings built after 72 Centralised multistorey Buldings | Mm2 | Mm2
| DKE,DKW | RHBCMNEW | Residential heating Buildings new Centralised multistorey Buldings | Mm2 | Mm2 |  |  | yes | Vintage tracking means that different generations (Before 2020 and After 2020) of new buildings are tracked separately
| DKE,DKW | RHBIMb72 | Residential heating Buildings built before 72 Individual multistorey Buldings | Mm2 | Mm2
| DKE,DKW | RHBIMa72 | Residential heating Buildings built after 72 Individual multistorey Buldings | Mm2 | Mm2
| DKE,DKW | RHBIMNEW | Residential heating Buildings new Individual multistorey Buldings | Mm2 | Mm2 |  |  | yes | Vintage tracking means that different generations (Before 2020 and After 2020) of new buildings are tracked separately
PRE | DKE,DKW | RHTDBNGABE1 | Residential heating technology detached building - natural gas - existing 1 | PJ | MW | DAYNITE |  |  | PRE = Energy Processes
| DKE,DKW | RHTDBDSLBE1 | Residential heating technology detached building - oil - existing 1 | PJ | MW | DAYNITE
| DKE,DKW | RHTDBWPEBE1 | Residential heating technology detached building - wood pellets - existing 1 | PJ | MW | DAYNITE
| DKE,DKW | RHTDBFIWBE1 | Residential heating technology detached building - Firewoods - existing 1 | PJ | MW | DAYNITE
| DKE,DKW | RHTDBSTRBE1 | Residential heating technology detached building - straw - existing 1 | PJ | MW | DAYNITE
| DKE,DKW | RHTDBSOLXE1 | Residential heating technology detached building - solar - existing 1 | PJ | MW | DAYNITE
| DKE,DKW | RHTDBLCHXE1 | Residential heating technology detached building - direct electricity - existing 1 | PJ | MW | DAYNITE
| DKE,DKW | RHTDBLCHXE2 | Residential heating technology detached building - heat pump - existing 2 | PJ | MW | DAYNITE
| DKE,DKW | RHTDBHCEBE1 | Residential heating technology detached building - heat centralised- existing 1 | PJ | MW | DAYNITE
| DKE,DKW | RHTDBHDEBE1 | Residential heating technology detached building - heat decentralised - existing 1 | PJ | MW | DAYNITE
| DKE,DKW | RHTMBNGABE1 | Residential heating technology multistorey building - natural gas - existing 1 | PJ | MW | DAYNITE
| DKE,DKW | RHTMBDSLBE1 | Residential heating technology multistorey building - oil - existing 1 | PJ | MW | DAYNITE
| DKE,DKW | RHTMBWPEBE1 | Residential heating technology multistorey building - wood pellets - existing 1 | PJ | MW | DAYNITE
| DKE,DKW | RHTMBSTRBE1 | Residential heating technology multistorey building - straw - existing 1 | PJ | MW | DAYNITE
| DKE,DKW | RHTMBSOLXE1 | Residential heating technology multistorey building - solar - existing 1 | PJ | MW | DAYNITE
| DKE,DKW | RHTMBLCHXE1 | Residential heating technology multistorey building - direct electricity - existing 1 | PJ | MW | DAYNITE
| DKE,DKW | RHTMBLCHXE2 | Residential heating technology multistorey building - heat pump - existing 2 | PJ | MW | DAYNITE
| DKE,DKW | RHTMBHCEBE1 | Residential heating technology multistorey building - heat centralised - existing 1 | PJ | MW | DAYNITE
| DKE,DKW | RHTMBHDEBE1 | Residential heating technology multistorey building - heat decentralised - existing 1 | PJ | MW | DAYNITE
| DKE,DKW | FT-RESNGA | Fuel Technology Nat. Gas RES | PJ | Pja
| DKE,DKW | FT-RESDSL | Fuel Technology Diesel RES | PJ | Pja
| DKE,DKW | FT-RESWPE | Fuel Technology Wood Pellets RES | PJ | Pja
| DKE,DKW | FT-RESFIW | Fuel Technology Firewoods RES | PJ | Pja
| DKE,DKW | FT-RESSTR | Fuel Technology Straw RES | PJ | Pja
| DKE,DKW | FT-RESSOL | Fuel Technology Solar RES | PJ | Pja
| DKE,DKW | FT-RESELCH | Fuel Technology for Heating Electricity RES | PJ | Pja | DAYNITE
| DKE,DKW | FT-RESHCE | Fuel Technology Centralised District Heat RES | PJ | Pja | DAYNITE
| DKE,DKW | FT-RESHDE | Fuel Technology Decentralised District Heat RES | PJ | Pja | DAYNITE
| DKE,DKW | FT-RESSNG | Fuel Technology Synt. Nat. Gas RES | PJ | Pja
| DKE,DKW | FT-RESDSB | Fuel Technology Renewable Diesel RES | PJ | Pja
| DKE,DKW | FT-RESSH2 | Fuel Technology Hydrogen RES | PJ | Pja
| DKE,DKW | FT-RESGAS | Fuel Technology Gas RES | PJ | Pja
FT processes are converting "general" commodities (such as NGA, DSL WPE,etc.) to residential comodities. The only purpose of these processes is to be able to track the use of commodities in a specific sector (in this case residential sector).
Capacity unit PJa is "PJ anually", since both fuels coming into the processes and fuels coming out of processes are measured in PJ.
DAYNITE means that activity of a specific process is tracked on the most detailed possible level (in our case this is "4 critical situations for the Danish power system": 1. high power, low demand, 2. high demand, low power, 3. High PV, low demand, 4. Remaining combinations)
Other options for tracking the possibilities include annual, seasonal (correspond to seasons in TIMES-DK), and weekly level (correspond to Workday/Non Workday division in TIMES-DK).

## Boilers
|  |  | Relaxation factor for calibration |  | 1.01 | 1.01
DKW
|  |  |  | ~FI_T | [11 empty] | DKE |  |  | DKW |  |  |  | DK total
TechName | *TechDesc | Comm-IN | Comm-OUT | CURR | STOCK~DKE | STOCK~DKW | EFF~DKE | EFF~DKW | CAPUNIT | AFA | LIFE |  |  |  |  | ConsBuild | OutputBoiler | Fuel | ConsBuild | OutputBoiler | Fuel |  | Fuel
*Unit |  |  |  |  | MW | MW | PJ/PJ | PJ/PJ |  |  | Year |  |  |  |  | ACT [PJ] | PJ | Cons [PJ] | ACT [PJ] | PJ | Consumption [PJ] |  | Consumption [PJ]
RHTDBNGABE1 | Residential heating technology detached building - natural gas - existing 1 | RESNGA,RESGAS | RESHBDB | Mkr12 | 1882.0676 | 1404.2809 | 0.85 | 0.85 | 0.031536 | 0.2 | 22 |  |  |  | RESNGA,RESGAS | 11.753 | 11.8706 | 13.8271 | 8.7694 | 8.8571 | 10.3169 |  | 24.144
RHTDBDSLBE1 | Residential heating technology detached building - oil - existing 1 | RESDSL,RESDSB | RESHBDB | Mkr12 | 823.413 | 1182.0721 | 0.796 | 0.796 | 0.031536 | 0.2 | 20 |  |  |  | RESDSL,RESDSB | 5.142 | 5.1934 | 6.4598 | 7.3817 | 7.4556 | 9.2736 |  | 15.7334
RHTDBWPEBE1 | Residential heating technology detached building - wood pellets - existing 1 | RESWPE | RESHBDB | Mkr12 | 310.3164 | 745.433 | 0.75 | 0.75 | 0.031536 | 0.2 | 20 |  |  |  | RESWPE | 1.9378 | 1.9572 | 2.5838 | 4.655 | 4.7016 | 6.2067 |  | 8.7905
RHTDBFIWBE1 | Residential heating technology detached building - Firewoods - existing 1 | RESFIW | RESHBDB | Mkr12 | 1777.6171 | 4270.1397 | 0.65 | 0.65 | 0.031536 | 0.08 | 20 |  |  |  | RESFIW | 4.4403 | 4.4847 | 6.8312 | 10.6664 | 10.7731 | 16.4098 |  | 23.2411
RHTDBSTRBE1 | Residential heating technology detached building - straw - existing 1 | RESSTR | RESHBDB | Mkr12 | 136.1143 | 134.5129 | 0.65 | 0.65 | 0.031536 | 0.2 | 20 |  |  |  | RESSTR | 0.85 | 0.8585 | 1.3077 | 0.84 | 0.8484 | 1.2923 |  | 2.6
RHTDBSOLXE1 | Residential heating technology detached building - solar - existing 1 | RESSOL | RESHBDB | Mkr12 | 45.696 | 111.8763 | 1 | 1 | 0.031536 | 0.07 | 20 |  |  |  | RESSOL | 0.099876 | 0.10087 | 0.099876 | 0.24452 | 0.24697 | 0.24452 |  | 0.3444
RHTDBLCHXE1 | Residential heating technology detached building - direct electricity - existing 1 | RESELCH | RESHBDB | Mkr12 | 394.6366 | 408.0402 | 0.952 | 0.952 | 0.031536 | 0.2 | 30 |  |  |  | RESELCH | 2.4644 | 2.4891 | 2.5887 | 2.5481 | 2.5736 | 2.6766 |  | 5.2652
RHTDBLCHXE2 | Residential heating technology detached building - heat pump - existing 2 | RESELCH | RESHBDB | Mkr12 | 471.9963 | 440.7701 | 2.8 | 2.8 | 0.031536 | 0.2 | 30 |  |  |  | RESELCH | 2.9475 | 2.977 | 1.0527 | 2.7525 | 2.78 | 0.98304 |  | 2.0357
RHTDBHCEBE1 | Residential heating technology detached building - heat centralised- existing 1 | RESHCE | RESHXCD | Mkr12 | 466.8515 | 2041.2454 | 0.95 | 0.95 | 0.031536 | 0.2 | 30 |  |  |  | RESHCE | 2.9154 | 2.9445 | 3.0688 | 12.7471 | 12.8745 | 13.418 |  | 16.4868
RHTDBHDEBE1 | Residential heating technology detached building - heat decentralised - existing 1 | RESHDE | RESHXDD | Mkr12 | 532.2607 | 2164.099 | 0.95 | 0.95 | 0.031536 | 0.2 | 30 |  |  |  | RESHDE | 3.3238 | 3.3571 | 3.4988 | 13.5143 | 13.6494 | 14.2255 |  | 17.7243
RHTMBNGABE1 | Residential heating technology multistorey building - natural gas - existing 1 | RESNGA,RESGAS | RESHBMB | Mkr12 | 496.6163 | 94.4889 | 0.9 | 0.9 | 0.031536 | 0.2 | 25 |  |  |  | RESNGA,RESGAS | 3.1012 | 3.1323 | 3.4458 | 0.59006 | 0.59596 | 0.65562 |  | 4.1015
RHTMBDSLBE1 | Residential heating technology multistorey building - oil - existing 1 | RESDSL,RESDSB | RESHBMB | Mkr12 | 133.6362 | 81.6124 | 0.8 | 0.8 | 0.031536 | 0.2 | 20 |  |  |  | RESDSL,RESDSB | 0.83452 | 0.84287 | 1.0432 | 0.50965 | 0.51475 | 0.63706 |  | 1.6802
RHTMBWPEBE1 | Residential heating technology multistorey building - wood pellets - existing 1 | RESWPE | RESHBMB | Mkr12 | 14.8485 | 1.0613 | 0.75 | 0.75 | 0.031536 | 0.2 | 20 |  |  |  | RESWPE | 0.092725 | 0.093652 | 0.12363 | 0.0066277 | 0.006694 | 0.008837 |  | 0.13247
RHTMBSTRBE1 | Residential heating technology multistorey building - straw - existing 1 | RESSTR | RESHBMB | Mkr12 | 0 | 0 | 0.65 | 0.65 | 0.031536 | 0.2 | 20 |  |  |  | RESSTR | 0 | 0 | 0 | 0 | 0 | 0 |  | 0
RHTMBSOLXE1 | Residential heating technology multistorey building - solar - existing 1 | RESSOL | RESHBMB | Mkr12 | 10.0308 | 24.5582 | 1 | 1 | 0.031536 | 0.07 | 20 |  |  |  | RESSOL | 0.021924 | 0.022143 | 0.021924 | 0.053676 | 0.054213 | 0.053676 |  | 0.0756
RHTMBLCHXE1 | Residential heating technology multistorey building - direct electricity - existing 1 | RESELCH | RESHBMB | Mkr12 | 52.5043 | 37.6435 | 0.952 | 0.952 | 0.031536 | 0.2 | 30 |  |  |  | RESELCH | 0.32788 | 0.33115 | 0.34441 | 0.23507 | 0.23743 | 0.24693 |  | 0.59133
RHTMBLCHXE2 | Residential heating technology multistorey building - heat pump - existing 2 | RESELCH | RESHBMB | Mkr12 | 0 | 0 | 2.8 | 2.8 | 0.031536 | 0.2 | 30 |  |  |  | RESELCH | 0 | 0 | 0 | 0 | 0 | 0 |  | 0
RHTMBHCEBE1 | Residential heating technology multistorey building - heat centralised - existing 1 | RESHCE | RESHXCM | Mkr12 | 2536.3403 | 1561.6617 | 0.98 | 0.98 | 0.031536 | 0.2 | 30 |  |  |  | RESHCE | 15.8388 | 15.9972 | 16.1621 | 9.7522 | 9.8497 | 9.9512 |  | 26.1133
RHTMBHDEBE1 | Residential heating technology multistorey building - heat decentralised - existing 1 | RESHDE | RESHXDM | Mkr12 | 513.1042 | 765.1776 | 0.98 | 0.98 | 0.031536 | 0.2 | 30 |  |  |  | RESHDE | 3.2042 | 3.2363 | 3.2696 | 4.7783 | 4.8261 | 4.8759 |  | 8.1455
[18 empty] | Final energy consumption (TJ) |  | Source: Danish Energy Statistics |  |  |  |  | Net space heating consumption (TJ) |  | Source: Danish Energy Statistics
|  | Assumptions AFA | Full load hours | Availability factor - AFA | Availability factor - rounded |  |  | Solar split | [13 empty] | Final energy consumption (TJ) | [6 empty] | Net space heating consumption (TJ)
|  | Thermal plants | 1700 | 0.19406 | 0.2 |  |  | DKE | 29% | Single-family | 82% | [6 empty] | Sheet Opvarmning (k) |  |  |  | Single-family buildings | Multi-family buildings | Total Residential |  |  |  |  | Single-family buildings | Multi-family buildings | Total Residential
|  | solar heating | 600 | 0.068493 | 0.07 |  |  | DKW | 71% | Multi-family | 18% | [6 empty] | Single-family Houses | 2010 |  | Oil | 15761.8 | 1623.95 | 17385.75 | Single-family Houses | 2010 |  | Oil | 12551.89 | 1298.47 | 13850.36
| Heat Demand from Heating model (PJ/year) | [11 empty] | DH Central + DH Decentral |  |  |  |  | LPG | 368.8 |  | Natural Gas | 23554.03 | 4206.87 | 27760.9 | LPG | 295.04 |  | Natural Gas | 20020.93 | 3786.18 | 23807.11
| East - DKE | Electricity | Heat Pumps | Natural gas | Oil | Coal | Solar | Straw | Woood | Wood pellets | Fire wood | DH Central | DH decentral | DH total | Total demand |  |  | Motor Gasoline | 0 |  | Coal and Coke | 12.51 | 15.35 | 27.86 | Motor Gasoline | 0 |  | Coal and Coke | 8.54 | 11.05 | 19.59
|  | PJ/year | PJ/year | PJ/year | PJ/year | PJ/year | PJ/year | PJ/year | PJ/year | PJ/year | PJ/year | PJ/year | PJ/year | PJ/year | PJ/year
| Detached buildings, heat demand on fuels | 2.4644 | 2.9475 | 11.753 | 5.142 | 0.01 | 0.099876 | 0.85 | 6.3782 | 1.9378 | 4.4403 | 2.9154 | 3.3238 | 6.2392 | 42.2624 |  |  | Other Kerosene | 26.45 |  | Renewable Energy | 36005.45 | 73.86 | 36079.31 | Other Kerosene | 19.84 |  | Renewable Energy | 24438.27 | 73.86 | 24512.13
| Multistorey buildings, heat demand on fuels | 0.32788 | 0 | 3.1012 | 0.83452 | 0 | 0.021924 | 0 | 0.092725 | 0 | 0 | 15.8388 | 3.2042 | 19.043 | 23.4213 |  |  | Gas-/Diesel Oil | 14804.18 | [5 empty] | Gas-/Diesel Oil | 11843.35 |  | Electric heating | 3043.4489 | 583.71 | 3627.1589
| West - DKW | [16 empty] | Fuel Oil | 0 |  | Electric heating | 3195.3789 | 601.76 | 3797.1389 | Fuel Oil | 0 |  | Heat Pumps | 5233.3711 | 0 | 5233.3711
| Detached buildings, heat demand on fuels | 2.5481 | 2.7525 | 8.7694 | 7.3817 | 0.01 | 0.24452 | 0.84 | 15.3214 | 4.655 | 10.6664 | 12.7471 | 13.5143 | 26.2613 | 79.4505 |  |  | Petroleum Coke | 562.37 |  | Heat Pumps | 1869.0611 | 0 | 1869.0611 | Petroleum Coke | 393.66 |  | District Heating | 31812.11 | 33368.83 | 65180.94
| Multistorey buildings, heat demand on fuels | 0.23507 | 0 | 0.59006 | 0.50965 | 0 | 0.053676 | 0 | 0.0066277 | 0 | 0 | 9.7522 | 4.7783 | 14.5305 | 15.9256 |  |  | Natural Gas | 23554.03 |  | District Heating | 33486.31 | 35124.95 | 68611.26 | Natural Gas | 20020.93 |  | Gas Works Gas | 126.21 | 100.09 | 226.3
| Detached buildings, heat demand on fuels | 5.0125 | 5.7 | 20.5224 | 12.5238 | 0.02 | 0.3444 | 1.69 | 21.6996 | 6.5929 | 15.1067 | 15.6624 | 16.8381 | 32.5005 | 121.7128 |  |  | Other Hard Coal (Coal) | 0.22 |  | Gas Works Gas | 168.28 | 133.46 | 301.74 | Other Hard Coal (Coal) | 0.15 |  |  | 97234.77 | 39222.19 | 136456.96
| Detached buildings, Statistics | 3.0434 | 5.2334 | 20.0209 | 12.5519 | 0.00854 | 0.34466 | 1.6905 | 22.387 | 6.8018 | 15.5853 | 0 | 0 | 31.8121 | 119.4794 |  |  | Coke | 0.09 |  |  | 114052.82 | 41780.2 | 155833.02 | Coke | 0.06
| Relative difference | -39.28% | -8.186% | -2.444% | 0.2246% | -57.3% | 0.07549% | 0.02663% | 3.168% | 3.168% | 3.168% |  |  | -2.118% | -1.835% |  |  | Brown Coal Briquettes | 12.2 |  |  | Efficiencies assumed in the Danish Energy Statistics |  |  | Brown Coal Briquettes | 8.54
| Multi storey buildings, heat demand on fuels | 0.56295 | 0 | 3.6913 | 1.3442 | 0 | 0.0756 | 0 | 0.099353 | 0.030186 | 0.069167 | 25.591 | 7.9826 | 33.6936 | 39.3469 |  |  | Solar | 344.66 |  |  | Single-family buildings | Multi-family buildings |  | Solar | 344.66
| Multistorey buildings, Statistics | 0.58371 | 0 | 3.7862 | 1.2985 | 0.01105 | 0.07386 | 0 | 0 | 0 | 0 | 0 | 0 | 33.3688 | 39.1221 |  |  | Straw | 2600.69 |  | Oil | 0.79635 | 0.79958 |  | Straw | 1690.45
| Relative difference | 3.688% |  | 2.57% | -3.4% | #DIV/0! | -2.302% | #DIV/0! | -100% | -100% | -100% |  |  | -0.9638% | -0.5714% |  |  | Firewood | 23919.33 |  | Natural Gas | 0.85 | 0.9 |  | Firewood | 15547.57
| Detached + Multistorey, heat demand on fuels | 5.5755 | 5.7 | 24.2137 | 13.8679 | 0.02 | 0.42 | 1.69 | 21.7989 | 6.6231 | 15.1759 | 41.2535 | 24.8207 | 66.1941 | 161.0598 |  |  | Wood Chips | 72.19 |  | Coal and Coke | 0.68265 | 0.71987 |  | Wood Chips | 54.15
| Detached + Multistorey, Statistics | 3.6272 | 5.2334 | 23.8071 | 13.8504 | 0.01959 | 0.41852 | 1.6905 | 22.387 | 6.8018 | 15.5853 | 0 | 0 | 65.1809 | 158.6015 |  |  | Wood Pellets | 9047.06 |  | Solar | 1 | 1 |  | Wood Pellets | 6785.3
| Relative difference | -53.71% | -8.916% | -1.679% | -0.1267% | -2.05% | -0.3524% | 0.02663% | 2.698% | 2.698% | 2.698% |  |  | -1.531% | -1.526% |  |  | Biofuels | 21.52 |  | Straw | 0.65 |  |  | Biofuels | 16.14
[18 empty] | Heat Pumps (elc use) | 1869.0611 |  | Firewood | 0.65 |  |  | Heat Pumps | 5233.3711
[18 empty] | Electric heating | 3195.3789 |  | Wood Pellets | 0.75 |  |  | Electricity | 3043.4489
| Comparison of final energy consumption with Danish Energy Statistics | [16 empty] | District Heating | 33486.43 |  | Renewable Energy | 0.67874 | 0.67874 | 0.65 | District Heating | 31812.11
| TIMES-DK Fuel Use | Electricity | Heat pumps | Natural gas | Oil | Coal | Solar | Straw | Wood | Wood pellets | Fire wood | DH Central | DH decentral | DHtotal | Total |  |  | Gas Works Gas | 168.27 |  | Electric heating | 0.95245 | 0.95245 | 0.65 | Gas Works Gas | 126.21
| Detached buildings, fuel delivered | 5.2652 | 2.0357 | 24.144 | 15.7334 |  | 0.3444 | 2.6 | 8.7905 | 2.4124 | 6.3781 | 16.4868 | 17.7243 | 34.2111 | 90.7443 |  |  | Multi-family Houses |  |  | Heat Pumps | 2.8 | 2.8 | 0.7501 | Multi-family Houses
| Multi storey buildings ,fuel delivered | 0.59133 | 0 | 4.1015 | 1.6802 |  | 0.0756 | 0 | 0.13247 | 0 | 0 | 26.1133 | 8.1455 | 34.2587 | 40.7642 |  |  | LPG | 152.87 |  | District Heating | 0.95 | 0.95 | 0.75 | LPG | 122.3
| Residential buildings total | 5.8566 | 2.0357 | 28.2455 | 17.4136 | 0 | 0.42 | 2.6 | 8.923 | 2.4488 | 6.4742 | 42.6001 | 25.8698 | 68.4698 | 131.5085 |  |  | Other Kerosene | 6.9 |  | Gas Works Gas | 0.75 | 0.74996 |  | Other Kerosene | 5.17
| Danish Energy Statistics for 2010 | [16 empty] | Gas-/Diesel Oil | 1459.08 | [5 empty] | Gas-/Diesel Oil | 1167.26
| Detached buildings, final energy consumption | 3.1954 | 1.8691 | 23.7223 | 15.7618 | 0.01251 | 0.34466 | 2.6007 | 33.0386 | 9.0669 | 23.9717 |  |  | 33.4863 | 147.0699 |  |  | Fuel Oil | 4.67 | [5 empty] | Fuel Oil | 3.74
| Multi storey buildings, final energy consumption | 0.60176 | 0 | 4.3403 | 1.624 | 0.01535 | 0.07386 | 0 | 0 | 0 | 0 |  |  | 35.1249 | 41.7802 |  |  | Petroleum Coke | 0.42 | [5 empty] | Petroleum Coke | 0.3
| Residential buildings total, final energy consumption | 3.7971 | 1.8691 | 28.0626 | 17.3857 | 0.02786 | 0.41852 | 2.6007 | 33.0386 | 9.0669 | 23.9717 |  |  | 68.6113 | 188.8501 |  |  | Natural Gas | 4206.87 | [5 empty] | Natural Gas | 3786.18
| Relative difference to Danish Energy Statistics, Detached buildings | -64.78% | -8.916% | -1.778% | 0.1804% | 100% | 0.07544% | 0.02662% | 73.39% | 73.39% | 73.39% |  |  | -2.164% | 38.3% |  |  | Other Hard Coal (Coal) | 3.06 | [5 empty] | Other Hard Coal (Coal) | 2.45
| Relative difference to Danish Energy Statistics, Multistorey buildings | 1.732% | #DIV/0! | 5.503% | -3.465% | 100% | -2.356% | #DIV/0! | #DIV/0! | #DIV/0! | #DIV/0! |  |  | 2.466% | 2.432% |  |  | Coke | 0.09 | [5 empty] | Coke | 0.06
| Relative difference to Danish Energy Statistics, Residential buildings total | -54.24% | -8.916% | -0.6516% | -0.1601% | 100% | -0.3536% | 0.02662% | 72.99% | 72.99% | 72.99% |  |  | 0.2061% | 30.36% |  |  | Brown Coal Briquettes | 12.2 | [5 empty] | Brown Coal Briquettes | 8.54
[18 empty] | Solar | 73.86 | [5 empty] | Solar | 73.86
[18 empty] | Electric heating | 601.76 | [5 empty] | Electricity | 583.71
[18 empty] | District Heating | 35125.08 | [5 empty] | District Heating | 33368.83
[18 empty] | Gas Works Gas | 133.45 | [5 empty] | Gas Works Gas | 100.09
Note on I5: Maurizio Gargiulo: Could be PJ/m2 ??? Depends if too small or not
Note on J5: Maurizio Gargiulo: Could be PJ/m2 ??? Depends if too small or not
Note on M5: Rikke Næraa: Life is set equal to the lifetime for the new 2015 technologies in the subres sheet - Life set to 20 means that after 20 year nothing is left and there vill be an linaer interpolation between starting Year and starting year+ life e.g. 20 year
Note on R5: RiN: the demand calculated from the heating ADJUSTED using the relaxing factor
Note on S5: RIN: the demand calculated from the heating NOT adjusted with the relaxing factor
Note on T5: RN: the fuel consumption demand calculated from the relaxion factor ADJUSTED demand
Note on I7: Rikke Næraa: should be changed to 94% according to the report Facts and figures about domestic gas boilers A compilation of results covering 25 years of testing at DGC's laboratory Project Report February 2016 page 63.
Note on E31: Jakob Lundsager: Used for energy planning purposes by jlun
Note on G31: Jakob Lundsager: Roundup is used because 20 % is a nice round figure
Note on L34: Rikke Næraa: Wood is divided into wood pellets and firewood - acording to the shares form the stastistic net space heating consumption
Efficiecnies are calculated as a ratio between net space heating (table AE31:AF38) and final energy consumption (table W31:X38).
Efficiency of heat pumps is assumed to be 1 because the heat from the ground is counted as an input heat. Since the division of ASHPs and GSHPs is unknown as well as their geographical distribution (DKE and DKW) average efficiency of 2.8 is assumed for existing heat pumps.
This numer is the amount of ambient heat used.
Thus to calculate the electricity use the formula:
cop * elc = elc + amb <=>
elc = amb / (cop - 1)
Assume the cop is 2.8
In addition electricity is both use in direct elc heat and heat pump. Then electric heating is residually calculated
Comparison of net space heating data used to calculate the stock of residential heating technologies (originating from Heating Model) with the Danish energy Statistics.
Comparison of final energy consumption with the Danish Energy Statistics.
Fuel consumption is calculated as:
CONS=ACT/EFF
ACT=Activity
EFF=efficency
Due to small mismatches between Danish Energy Statistics and net heat demand calculated in the Heating Model, heat demand is "manually moved" from one fuel group to another (cells D34:F34, H34:K34, D37:E37, H37:J37,D38, F38, J38). As a result, boilers in the Base Year produce the same amount of heat as in the Danish Energy Statistics, i.e. TIMES-DK is calibrated with Danish Energy Statistics.
To calibrate the model with the Danish Energy Statistics these changes have been made:
* Detached buildngs EAST:
1.86 PJ is moved from wood (0.85 to straw, 0.01 to coal and 1 to heat pumps)
0.35 PJ from Natural gas (0.05 PJ to heat pumps and 0.3 to oil)
3.75*(1-0.494)=1.9 PJ from electricity to heat pumps
* Multistorey buildings EAST: No changes are made
* Detached buildngs WEST:
1.75 PJ is moved from wood (0.84 to straw, 0.01 PJ to coal and 0.9 PJ to heat
pumps)
3.75*0.494=1.85 PJ from electricity to heat pumps
* Multistorey buildings WEST:
0.05 PJ is moved from wood to electricity
In the Heating Model summary heat demand of heat pumps and direct electric heating was matched with the Danish Energy Statistics. For that reason, they needed to be separated in cells D37:E37 and D39:E39. 0.494 is the the share of electricity and heat pumps demand in detached buildings in DKW.
Equations used for calibration:
ACT=STOCK*CAP2ACT*AF
CONS=ACT/EFF
These relations are general and are valid for any process, not only in residential sector.
ACT=Activity
STOCK=Stock
CAP2ACT=Constant which is converting from capacity to activity
AF=Availability factor
CONS=Fuel consumption
EFF=efficency
The split between DKE and DKW is based on the share of heated area which has solar heating as supplementary heating.
Why do we calculate the fuel from the Not Adjusted Output boiler but in the RES_Fuel we uses the adjusted ? It looks as the fuel calculation here is not used ?
[EFF]: all values but solar and HP is calculated from the statistic the values for the mulit B DHEXC are is adjusted assuming that the efficiency is higher for MB, the Eff for HP is set to 2.8 no source refered

## Buildings
~FI_T
TechName | *TechDesc | Comm-IN | Comm-OUT | YEAR | CURR | START | STOCK~DKE | STOCK~DKW | EFF~DKE | EFF~DKW | CAP2ACT | AF~FX | LIFE |  | DKE | DKE |  | DKW | DKW
*Unit | * Technology description | [5 empty] | Mm2 | Mm2 | Mm2/PJ | Mm2/PJ |  |  |  |  | ACT [Mm2] | Cons [PJ] |  | ACT [Mm2] | Cons [PJ]
RHBDDb72 | Residential heating Buildings built before 72 Decentralised Detached Buldings | RESHBDB,RESHXDD,RESHSDBDb72,RESHBDBE | RHDDB |  | Mkr12 |  | 16.2603 | 25.4964 | 1.9236 | 1.903 | 1 | 1 |  |  | 16.2603 | 8.453 |  | 25.4964 | 13.3984
RHBDDa72 | Residential heating Buildings built after 72 Decentralised Detached Buldings | RESHBDB,RESHXDD,RESHSDBDa72,RESHBDBE | RHDDB |  | Mkr12 |  | 11.2688 | 21.3151 | 2.5885 | 2.6249 | 1 | 1 |  |  | 11.2688 | 4.3533 |  | 21.3151 | 8.1203
RHBDDNEW | Residential heating Buildings new Decentralised Detached Buldings | RESHBDB,RESHXDD,RESHBDBN | RHDDB | 2011 | Mkr12 | 2011 |  |  | 4.1093 | 4.1104 | 1 | 1 | 100
|  |  |  | 2016 | Mkr12 |  |  |  | 4.8825 | 4.8838 | 1 | 1 | 100 | 6.9444 |  |  | #DIV/0!
|  |  |  | 2021 | Mkr12 |  |  |  | 6.0764 | 6.0764 | 1 | 1 | 100
|  |  |  | 2031 | Mkr12 |  |  |  | 6.9444 | 6.9444 | 1 | 1 | 100
RHBCDb72 | Residential heating Buildings built before 72 Centralised Detached Buldings | RESHBDB,RESHXCD,RESHSDBCb72,RESHBDBE | RHCDB |  | Mkr12 |  | 16.6016 | 19.9386 | 1.8869 | 1.9226 | 1 | 1
RHBCDa72 | Residential heating Buildings built after 72 Centralised Detached Buldings | RESHBDB,RESHXCD,RESHSDBCa72,RESHBDBE | RHCDB |  | Mkr12 |  | 5.7668 | 15.847 | 2.6676 | 2.6655 | 1 | 1
RHBCDNEW | Residential heating Buildings new Centralised Detached Buldings | RESHBDB,RESHXCD,RESHBDBN | RHCDB | 2011 | Mkr12 | 2011 |  |  | 4.9261 | 4.8351 | 1 | 1 | 100
|  |  |  | 2016 | Mkr12 |  |  |  | 5.9103 | 5.7949 | 1 | 1 | 100
|  |  |  | 2021 | Mkr12 |  |  |  | 6.0764 | 6.0764 | 1 | 1 | 100
|  |  |  | 2031 | Mkr12 |  |  |  | 6.9444 | 6.9444 | 1 | 1 | 100
RHBIDb72 | Residential heating Buildings built before 72 Individual Detached Buldings | RESHBDB,RESHSDBIb72,RESHBDBE | RHIDB |  | Mkr12 |  | 18.2688 | 39.6813 | 1.842 | 1.8337 | 1 | 1
RHBIDa72 | Residential heating Buildings built after 72 Individual Detached Buldings | RESHBDB,RESHSDBIa72,RESHBDBE | RHIDB |  | Mkr12 |  | 5.9811 | 11.5502 | 2.5824 | 2.5755 | 1 | 1
RHBIDNEW | Residential heating Buildings new Individual Detached Buldings | RESHBDB,RESHBDBN | RHIDB | 2011 | Mkr12 | 2011 |  |  | 4.1063 | 4.0909 | 1 | 1 | 100
|  |  |  | 2016 | Mkr12 |  |  |  | 4.8787 | 4.8596 | 1 | 1 | 100
|  |  |  | 2021 | Mkr12 |  |  |  | 6.0764 | 6.0764 | 1 | 1 | 100
|  |  |  | 2031 | Mkr12 |  |  |  | 6.9444 | 6.9444 | 1 | 1 | 100
RHBDMb72 | Residential heating Buildings built before 72 Decentralised multistorey Buldings | RESHBMB,RESHXDM,RESHSMBDb72,RESHBMBE | RHDMB |  | Mkr12 |  | 6.764 | 7.916 | 2.0107 | 1.9334 | 1 | 1
RHBDMa72 | Residential heating Buildings built after 72 Decentralised multistorey Buldings | RESHBMB,RESHXDM,RESHSMBDa72,RESHBMBE | RHDMB |  | Mkr12 |  | 3.0515 | 3.2947 | 2.7516 | 2.8685 | 1 | 1
RHBDMNEW | Residential heating Buildings new Decentralised multistorey Buldings | RESHBMB,RESHXDM,RESHBMBN | RHDMB | 2011 | Mkr12 | 2011 |  |  | 4.8389 | 4.7149 | 1 | 1 | 100
|  |  |  | 2016 | Mkr12 |  |  |  | 5.7996 | 5.6427 | 1 | 1 | 100
|  |  |  | 2021 | Mkr12 |  |  |  | 6.0764 | 6.0764 | 1 | 1 | 100
|  |  |  | 2031 | Mkr12 |  |  |  | 6.9444 | 6.9444 | 1 | 1 | 100
RHBCMb72 | Residential heating Buildings built before 72 Centralised multistorey Buldings | RESHBMB,RESHXCM,RESHSMBCb72,RESHBMBE | RHCMB |  | Mkr12 |  | 30.3112 | 15.6711 | 1.8837 | 1.9515 | 1 | 1
RHBCMa72 | Residential heating Buildings built after 72 Centralised multistorey Buldings | RESHBMB,RESHXCM,RESHSMBCa72,RESHBMBE | RHCMB |  | Mkr12 |  | 6.5773 | 5.1368 | 2.789 | 2.7883 | 1 | 1
RHBCMNEW | Residential heating Buildings new Centralised multistorey Buldings | RESHBMB,RESHXCM,RESHBMBN | RHCMB | 2011 | Mkr12 | 2011 |  |  | 4.1162 | 4.1735 | 1 | 1 | 100
|  |  |  | 2016 | Mkr12 |  |  |  | 4.891 | 4.9625 | 1 | 1 | 100
|  |  |  | 2021 | Mkr12 |  |  |  | 6.0764 | 6.0764 | 1 | 1 | 100
|  |  |  | 2031 | Mkr12 |  |  |  | 6.9444 | 6.9444 | 1 | 1 | 100
RHBIMb72 | Residential heating Buildings built before 72 Individual multistorey Buldings | RESHBMB,RESHSMBIb72,RESHBMBE | RHIMB |  | Mkr12 |  | 0.76995 | 1.2463 | 1.9419 | 1.9473 | 1 | 1
RHBIMa72 | Residential heating Buildings built after 72 Individual multistorey Buldings | RESHBMB,RESHSMBIa72,RESHBMBE | RHIMB |  | Mkr12 |  | 0.27474 | 0.35547 | 3.1004 | 3.0549 | 1 | 1
RHBIMNEW | Residential heating Buildings new Individual multistorey Buldings | RESHBMB,RESHBMBN | RHIMB | 2011 | Mkr12 | 2011 |  |  | 4.5613 | 4.4917 | 1 | 1 | 100
|  |  |  | 2016 | Mkr12 |  |  |  | 5.4488 | 5.3612 | 1 | 1 | 100
|  |  |  | 2021 | Mkr12 |  |  |  | 6.0764 | 6.0764 | 1 | 1 | 100
|  |  |  | 2031 | Mkr12 |  |  |  | 6.9444 | 6.9444 | 1 | 1 | 100
Energy Service Demand in the Base Year [Mm2]
|  | East Denmark (DKE) |  |  | West Denmark (DKW)
| Construction period | <72 | >72 | New | <72 | >72 | New
| Decentralised Detached build. | 16.2603 | 11.2688 | 0 | 25.4964 | 21.3151 | 0
| Centralised Detached build. | 16.6016 | 5.7668 | 0 | 19.9386 | 15.847 | 0
| Indivdual Detached build. | 18.2688 | 5.9811 | 0 | 39.6813 | 11.5502 | 0
| Decentralised Multi S. build. | 6.764 | 3.0515 | 0 | 7.916 | 3.2947 | 0
| Centralised Multi S. build. | 30.3112 | 6.5773 | 0 | 15.6711 | 5.1368 | 0
| Individual Multi S. build. | 0.76995 | 0.27474 | 0 | 1.2463 | 0.35547 | 0
Energy Unit Demand [PJ/Mm2]
|  | East Denmark (DKE) | [5 empty] | West Denmark (DKW)
| Construction period | <72 | 1972-2009 | 2010-2015 | 2016- 2020 | 2021-2030 | >2030 | <72 | 1972-2009 | 2010-2015 | 2016- 2020 | 2021-2030 | >2030
|  | PJ/m2 | PJ/m2 | PJ/Mm2 | PJ/Mm2 | PJ/Mm2 | PJ/Mm2 | PJ/m2 | PJ/m2 | PJ/Mm2 | PJ/Mm2 | PJ/Mm2 | PJ/Mm2
| Decentralised Detached build. | 0.51986 | 0.38632 | 0.24335 | 0.20481 | 0.16457 | 0.144 | 0.5255 | 0.38096 | 0.24329 | 0.20476 | 0.16457 | 0.144
| Centralised Detached build. | 0.52998 | 0.37487 | 0.203 | 0.16919 | 0.16457 | 0.144 | 0.52014 | 0.37516 | 0.20682 | 0.17257 | 0.16457 | 0.144
| Indivdual Detached build. | 0.54289 | 0.38723 | 0.24353 | 0.20497 | 0.16457 | 0.144 | 0.54535 | 0.38828 | 0.24444 | 0.20578 | 0.16457 | 0.144
| Decentralised Multi S. build. | 0.49733 | 0.36343 | 0.20666 | 0.17242 | 0.16457 | 0.144 | 0.51722 | 0.34862 | 0.21209 | 0.17722 | 0.16457 | 0.144
| Centralised Multi S. build. | 0.53087 | 0.35855 | 0.24294 | 0.20446 | 0.16457 | 0.144 | 0.51243 | 0.35865 | 0.23961 | 0.20151 | 0.16457 | 0.144
| Individual Multi S. build. | 0.51496 | 0.32254 | 0.21924 | 0.18353 | 0.16457 | 0.144 | 0.51352 | 0.32734 | 0.22263 | 0.18653 | 0.16457 | 0.144
until 2010 From DTU Energy Atlas
Explanation
For the processes (column B) the commodities going into the process (column D) are heat from boilers, heat from heat exchangers (district heating) and heat savings.
The commodities going out of the processes (column E) are residential heating commodities for the specific building groups.
STOCK (columns H and I) defines the size of building stock in the Base Year.
EFF defines efficiency of building stock over the analysed period. It is an inversion of specific heating demand. The efficiency doesn't chnage over time because heat savings are modelled as heat generation technology.
CAP2ACT is a factor which is transforming from capacity to activity. SInce both capacities and activities in this case are in Mm2 CAP2ACT is 1.
START (column G) defines the year in which the technology becomes available.
YEAR (column F) specifies the year for which the attributes in columns J--> O are specified.
AF (column M) is availability factor per time-slice. FX is short for fixed. In this case, availability factor is 1 in all time-slices.
LIFE specifies the lifetime of new capacity. Any number greater than 40 could be chosen - the only idea is that the new buildings live until the end of analysed period (2050).
ACT=STOCK*CAP2ACT*AF
CONS=ACT/EFF
These relations are general and are valid for any process, not only in residential sector.
ACT=Activity
STOCK=Stock
CAP2ACT=Constant which is converting from capacity to activity
AF=Availability factor
CONS=consumption
EFF=efficency

## Dem
Fraction of the total demand profile by commodity demand
~FI_T
CommName | *Description | *Unit | DEMAND~DKE | DEMAND~DKW
RHDDB | Residential heating Decentralised Detached Buildings Demand | Mm2 | 27.5291 | 46.8116
RHCDB | Residential heating Centralised Detached Buildings Demand | Mm2 | 22.3685 | 35.7855
RHIDB | Residential heating Indivdual Detached Buildings Demand | Mm2 | 24.2498 | 51.2315
RHDMB | Residential heating Decentralised Multi S. Buildings Demand | Mm2 | 9.8156 | 11.2107
RHCMB | Residential heating Centralised Multi S. Buildings Demand | Mm2 | 36.8885 | 20.8079
RHIMB | Residential heating Individual Multi S. Buildings Demand | Mm2 | 1.0447 | 1.6018
Note on E4: Total DKE demand
Note on F4: Total DKE demand
Residential heating demand in the Base Year 2010 is presented in columns DEMAND~DKE and DEMAND~DKW.
Residential heating demand in the future is affected by construction rates (for new buildings) and demolition rates (for existing buildings). Heat saving measures are modelled as heat generation technology and they don't reduce the heating demand.

## RES_Fuel
~FI_T
TechName | *TechDesc | Comm-IN | Comm-OUT | EFF | LIFE | PASTI~2009~DKE | PASTI~2009~DKW | Share~UP | Share~UP~2020 | Share~UP~2030 | Share~UP~0 | Share~UP~2020~0 | Share~UP~2030~0
*Fuel Tech | [5 empty] | PJ | PJ
FT-RESNGA | Fuel Technology Nat. Gas RES | NGA | RESNGA | 1 | 50 | 17.4457 | 11.0823
FT-RESDSL | Fuel Technology Diesel RES | DSL | RESDSL | 1 | 50 | 7.578 | 10.0097
FT-RESWPE | Fuel Technology Wood Pellets RES | WPE | RESWPE | 1 | 50 | 2.7345 | 6.2777
FT-RESFIW | Fuel Technology Firewoods RES | FIW | RESFIW | 1 | 50 | 6.8996 | 16.5739
FT-RESSTR | Fuel Technology Straw RES | STR | RESSTR | 1 | 50 | 1.3208 | 1.3052
FT-RESSOL | Fuel Technology Solar RES | SOL | RESSOL | 1 | 50 | 0.12302 | 0.30118
FT-RESELCH | Fuel Technology for Heating Electricity RES | ELCC | RESELCH | 1 | 50
FT-RESHCE | Fuel Technology Centralised District Heat RES | HETCP | RESHCE | 1 | 50 | 19.4232 | 23.6029
FT-RESHDE | Fuel Technology Decentralised District Heat RES | HETDP | RESHDE | 1 | 50 | 6.8361 | 19.2924
FT-RESSNG | Fuel Technology Synt. Nat. Gas RES | SNG1 | RESSNG | 1 | 50
SNG2
SNE
FT-RESDSB | Fuel Technology Renewable Diesel RES | DSB1 | RESDSB | 1 | 50
DSB2
DSE
FT-RESSH2 | Fuel Technology Hydrogen RES | H2 | RESH2 | 1 | 50
FT-RESGAS | Fuel Technology Gas RES | RESNGA | RESGAS | 1 | 50 |  |  | 100% | 100% | 100% | 5 | 5 | 5
|  | RESSNG | [5 empty] | 100% | 100% | 100% | 5 | 5 | 5
|  | RESH2 | [5 empty] | 0% | 0.5603% | 4.646% | 5 | 5 | 5
Note on H4: RiN:The Fuel consumption calculated from the demand adjusted by the relaxion factor
FT processes are converting "general" commodities (such as NGA, DSL WPE,etc.) to residential comodities with efficiency of 1 (converting commodities in column D into commodities in column E). The only purpose of these processes is to be able to track the use of commodities in a specific sector (in this case residential sector).
LIFE specifies the lifetime of new capacity. Any number greater than 40 could be chosen - the only idea is that the new buildings live until the end of analysed period (2050).
PASTI denotes past investments.
I wonder what the PASTI are used for -
As I understand it, it is the calculated energi-demand from the heat ing model adjusted by the relaxion factor - wonder why the explation in the blue box is past investments ?
What is the defination of investments ?
Could the investment be in PJ ?

## Emis
* Values associate with commodities
Commodity Emissions
kg/GJ = kt/PJ
| Nat. Gas | Diesel
~COMEMI
CommName | RESNGA | RESDSL
*Units | kg/GJ | kg/GJ
RESCO2 | 56.97 | 74
CO2 emissions are taken from the Danish Energy Statistics 2013
Source: http://www.ens.dk/sites/ens.dk/files/info/tal-kort/statistik-noegletal/aarlig-energistatistik/energistatistik2013.pdf, page 59

## Heat demand in new building
[6 empty] | Energy demand | Energy demand | Energy demand | Energy demand | Energy demand | Energy demand | Energy demand | Energy demand
|  | Region | Position | Type of building | Average area (m2) | 2010-2015 | 2010-2015 | 2016- 2020 | 2016- 2020 | 2021-2030 | 2021-2030 | >2030 | >2030
[6 empty] | kWh/m2 | PJ/Mm2 | kWh/m2 | PJ/Mm2 | kWh/m2 | PJ/Mm2 | kWh/m2 | PJ/Mm2
|  | EAST | Central | Detached | 138.9086 | 67.5972 | 0.24335 | 56.8926 | 0.20481 | 45.7143 | 0.16457 | 40 | 0.144
|  | EAST | Central | Multistorey | 1370.1395 | 56.3895 | 0.203 | 46.9986 | 0.16919 | 45.7143 | 0.16457 | 40 | 0.144
|  | EAST | Decentral | Detached | 138.3559 | 67.6471 | 0.24353 | 56.9365 | 0.20497 | 45.7143 | 0.16457 | 40 | 0.144
|  | EAST | Decentral | Multistorey | 759.6599 | 57.4056 | 0.20666 | 47.8956 | 0.17242 | 45.7143 | 0.16457 | 40 | 0.144
|  | EAST | Individual | Detached | 140.174 | 67.4846 | 0.24294 | 56.7932 | 0.20446 | 45.7143 | 0.16457 | 40 | 0.144
|  | EAST | Individual | Multistorey | 300.0271 | 60.8995 | 0.21924 | 50.9799 | 0.18353 | 45.7143 | 0.16457 | 40 | 0.144
|  | WEST | Central | Detached | 139.1058 | 67.5795 | 0.24329 | 56.8769 | 0.20476 | 45.7143 | 0.16457 | 40 | 0.144
|  | WEST | Central | Multistorey | 745.0535 | 57.4503 | 0.20682 | 47.9351 | 0.17257 | 45.7143 | 0.16457 | 40 | 0.144
|  | WEST | Decentral | Detached | 135.6095 | 67.9007 | 0.24444 | 57.1604 | 0.20578 | 45.7143 | 0.16457 | 40 | 0.144
|  | WEST | Decentral | Multistorey | 457.1518 | 58.9148 | 0.21209 | 49.2279 | 0.17722 | 45.7143 | 0.16457 | 40 | 0.144
|  | WEST | Individual | Detached | 151.5375 | 66.5578 | 0.23961 | 55.975 | 0.20151 | 45.7143 | 0.16457 | 40 | 0.144
|  | WEST | Individual | Multistorey | 257.8993 | 61.8427 | 0.22263 | 51.8126 | 0.18653 | 45.7143 | 0.16457 | 40 | 0.144
|  | Row Labels | Sum of (heated)Area 2010 | Sum of FREQUENCY | Average area per building
|  | Unit | m2 | # number of buildings | m2
|  | East | 121875331.5647 | 576312 | 211.4746
|  | Central | 59236165.7126 | 187938 | 315.1899
|  | SFb | 22368450.9914 | 161030 | 138.9086
|  | MFb | 36867714.7212 | 26908 | 1370.1395
|  | Decentral | 37344655.1539 | 211894 | 176.2422
|  | SFb | 27529089.4612 | 198973 | 138.3559
|  | MFb | 9815565.6927 | 12921 | 759.6599
|  | Individual | 25294510.6983 | 176480 | 143.3279
|  | SFb | 24249816.3787 | 172998 | 140.174
|  | MFb | 1044694.3196 | 3482 | 300.0271
|  | West | 167448990.295 | 999188 | 167.5851
|  | Central | 56593378.1897 | 285182 | 198.4465
|  | SFb | 35785524.1374 | 257254 | 139.1058
|  | MFb | 20807854.0523 | 27928 | 745.0535
|  | Decentral | 58022307.5601 | 369717 | 156.9371
|  | SFb | 46811572.93 | 345194 | 135.6095
|  | MFb | 11210734.6301 | 24523 | 457.1518
|  | Individual | 52833304.5453 | 344289 | 153.4563
|  | SFb | 51231491.9657 | 338078 | 151.5375
|  | MFb | 1601812.5796 | 6211 | 257.8993
|  | Grand Total | 289324321.8598 | 1575500 | 183.6397
n/x | Area [m2] | 2010 | 2015 | 2020 | 2030
| 150 | 63.5 | 36.6667 | 20
| 800 | 54.5625 | 31.25 | 20
PEM
| DH | 1 | 0.8 | 0.6
| el | 2.5 | 2.5 | 1.8
EFF
| DH | 0.95 | 0.95 | 0.95 | 0.95
| el dir | 0.97 | 0.97 | 0.97 | 0.97
| el HP | 2.8 | 3.3 | 3.7 | 4
| GAS | 0.99 | 0.99 | 1 | 0.1
| WPE | 0.72 | 0.72 | 0.79 | 0.83
| FIW | 0.65 | 0.65 | 0.7 | 0.75
E fnet demand x,n
| Nett treshold factor |  |  |  |  | [From the note Energy consumption in new buildings 2016 Martin Rasmussen 2016]
| DH | 1.0526 | 0.84211 | 0.63158 |  | Measuerments of consumption in buildings commissioned between 2010- 2015 30% of the buildings is build to fulfill the Br 2015 or 2020 but in parctice the consumption is higher than the teoretical expected consumption
| el dir | 2.5773 | 2.5773 | 1.8557 |  | The note state that the measured consumption is from houses consuming NGA or DH - but the teoretical consumption have beeb stated using DH PEM
| el HP | 0.89286 | 0.75758 | 0.48649 |  | The note conclude that the there is two reasons for the difference 1. rebound effect ( higher indoor temp than 20 C) 2. before 2015 the building companies maybe did not have the technik to build A2015 and A2020 buildings and the inhabitants did not have the knowlegde to controll the heating and ventilation system in an optimal way. I suggest to set the 2015 demand to
| Threshold typical | [5 empty] | 2010 | 2015 | 2020 | 2030
| Detached (150 m2) | kWh/m2 | kWh/m2 | kWh/m2 |  | diff | kWh/m2 | kWh/m2 | kWh/m2
| DH | 60.325 | 43.5417 | 31.6667 |  |  | 63 | 57 | 60
| el dir | 24.638 | 14.2267 | 10.7778 |  | DH | 4.434% | 30.91% | 89.47%
| el HP | 71.12 | 48.4 | 41.1111 |  | GAS | 0.2147% | 57.02% | 200%
| GAS | 62.865 | 36.3 | 20
| WPE | 45.72 | 26.4 | 15.8 |  | Resulting PEM | 1 | 0.85 | 0.7 | 0.7
| FIW | 41.275 | 23.8333 | 14 |  | Furthermore ENS ( Martin Rasmussen ) have used BBR to look at the consumption in 2015 ( for buildings consuming DH, Oil or NGA) the consumption for the buildings commissioned after 2011 for is 67 kWh/m2 in 2015 this supports the assumption that the net demand should be set to the BR threshold multiplied by a factor.
| Multi ( 800 m2) | kWh/m2 | kWh/m2 | kWh/m2
| Nett treshold factor |  |  |  |  | I suggest that we add respectively 5%, 30%,70 % and 30% to the threshold for BR2010, BR15, BR20(2020), BR2020(2030)( when calculating the BR assuming DH) assuming the ability to build and manage BR 20 buldings will improve and in 2030 it is only the rebound effect that influence the value
| DH | 51.8344 | 37.1094 | 31.6667
| el dir | 21.1702 | 12.125 | 10.7778 |  | Add to BR | 0.05 | 0.3 | 0.6 | 0.4
| el HP | 61.11 | 41.25 | 41.1111
| GAS | 54.0169 | 30.9375 | 20
| WPE | 39.285 | 22.5 | 15.8
| FIW | 35.4656 | 20.3125 | 14
|  | 1.1163 | 0 | 0
mix
2010-2015
Central
| Detached (150 m2) | 1
| DH | 0.6
| el dir | 0.01
| el HP | 0.1
| GAS | 0.25
| WPE | 0.04
| FIW | 0.04
Multi ( 800 m2)
| DH | 0.95
el dir
el HP
| GAS | 0.5
WPE
FIW
Heated areas copied from the Sheet "Average areas - pivot" of "Heat demand" tool. These values originate from DTU energy atlas based on the BBR dataset.
"Sum of FREQUENCY" : the number of buildings.
The average heated area is used to calclulate the heating demand in residential buildings built between Base Year and 2020.
Energy demand in new buildings (dwellings, hotels, collegiums) :
before 2020: (52.5+1650/A) kWh/m2 per year
(source: http://bygningsreglementet.dk/br10_03_id108/0/42)
copied to G3:G14
after 2020: 20 kWh/m2=0.072 PJ/Mm2 per year copied to I3:I14
(source: http://bygningsreglementet.dk/br10_03_id5182/0/42, att. the screen shot below)
The Energi frame from the building regulation (BR) is setting the upper limits for the final energy consumption ,. If these thresholds is used to determine the net heat demand , the efficiency of the boiler should be taking into acount . In addition the BR includes a "primary energy factor"(PEF) for certain energy carriers . As a default PEM is 1 and in al l BR the PEM for eletricity has been set to 2,5., but after 2020 it is set to 1.8
In the BR15 that came into force in 2016 PEF for district heating have been introduced - It is set to 0.8 for BR 2015 and 0.6 for 2020 meansing that the frame for final energy consumption in fact is higher for buildings which is heated using DH . And lower for Buildings heated using direct eletricity but higher if installing HP with a COP higher than 2,5 . And for all the fuels having PEF = 1 the heat demand should be lover than the BR thresshold if the technology efficiency is lover than 100% . - The Energi demands for (2010-2015 maybe we should just use the statistic)
To asses the net heat demands (Energy demands ) in the table above , an assesment of which technologies will be installed in the new buildings should be made . And an assesment of how many buildings will .
E fin-treshold = PEMx,n* E fin, x,n , E fin, x,n = E fnet demand x,n /eff x,n
E fnet demand x,n =E fin-treshold * eff x,n / PEMx,n
x= fuel and technology
n : BR -Year
E fin-treshold = PEMx,n* E fin, x,n , E fin, x,n = E fnet demand x,n /eff x,n
E fnet demand x,n =E fin-treshold ,n * eff x,n / PEMx,n
x= fuel and technology
n : BR -Year

## Buildings_stock_eff
| Construction period | [15 empty] | West Denmark
Energy Service Demand in the Base Year [Mm2] | <72 | >72 | New
Decentralised Detached Buildings | 25.4964 | 21.3151 | [6 empty] | Electricity | City gas | Oil, kerosene, LPG,etc. | Coal, coke |  |  | Wood
Centralised Detached Buildings | 19.9386 | 15.847 |  |  | Building type | Age | E total | Not registred | Electricity | City gas | Liquid fuels | Solid fuels | Straw | Natural gas | Biomass | Central DH | Decentral DH | TOTAL calculated
Indivdual Detached Buildings | 39.6813 | 11.5502 |  |  | Decentralised Detached build. | <72 | 13.3984 | 0.0028375 | 0.29198 | 0.00011813 | 0.64544 | 0 | 0 | 1.3135 | 2.5679 | 0 | 8.5703 | 13.392
Decentralised Multi S. Buildings | 7.916 | 3.2947 |  |  | Decentralised Detached build. | >72 | 8.1203 | 0.00072944 | 0.52417 | 0 | 0.17865 | 0 | 0 | 1.1235 | 1.3445 | 0 | 4.9439 | 8.1155
Centralised Multi S. Buildings | 15.6711 | 5.1368 |  |  | Centralised Detached build. | <72 | 10.3708 | 0.0014188 | 0.099254 | 5.3102e-05 | 0.20935 | 0 | 0 | 0.26675 | 1.469 | 8.3226 | 0 | 10.3684
Individual Multi S. Buildings | 1.2463 | 0.35547 |  |  | Centralised Detached build. | >72 | 5.9452 | 0.00019241 | 0.21496 | 0 | 0.069235 | 0 | 0 | 0.26784 | 0.96657 | 4.4245 | 0 | 5.9433
[5 empty] | Indivdual Detached build. | <72 | 21.6403 | 0.026168 | 2.3268 | 0.00052675 | 5.5815 | 0 | 0 | 3.8384 | 9.8466 | 0 | 0 | 21.62
| Construction period |  |  |  | Indivdual Detached build. | >72 | 4.4847 | 0.0010362 | 0.94347 | 0.00026707 | 0.69753 | 0 | 0 | 1.9585 | 0.87689 | 0 | 0 | 4.4777
Heat Demand [PJ] | <72 | >72 | New |  | Decentralised Multistorey build. | <72 | 4.0944 | 0 | 0.050192 | 0 | 0.15081 | 0 | 0 | 0.1576 | 0.016757 | 0 | 3.719 | 4.0944
Decentralised Detached Buildings | 13.3984 | 8.1203 |  |  | Decentralised Multistorey build. | >72 | 1.1486 | 0 | 0.013973 | 0 | 0.0078577 | 0 | 0 | 0.066545 | 0.00087308 | 0 | 1.0593 | 1.1486
Centralised Detached Buildings | 10.3708 | 5.9452 |  |  | Centralised Multistorey build. | <72 | 8.0303 | 0 | 0.015981 | 0 | 0.052122 | 0 | 0 | 0.031511 | 0.0057913 | 7.9249 | 0 | 8.0303
Indivdual Detached Buildings | 21.6403 | 4.4847 |  |  | Centralised Multistorey build. | >72 | 1.8423 | 0 | 0.0036154 | 0 | 0.0015566 | 0 | 0 | 0.0096749 | 0.00017296 | 1.8273 | 0 | 1.8423
Decentralised Multi S. Buildings | 4.0944 | 1.1486 |  |  | Individual Multistorey build. | <72 | 0.64002 | 0 | 0.086072 | 0 | 0.26597 | 0 | 0 | 0.25843 | 0.029552 | 0 | 0 | 0.64002
Centralised Multi S. Buildings | 8.0303 | 1.8423 |  |  | Individual Multistorey build. | >72 | 0.11636 | 0 | 0.015241 | 4.7733e-06 | 0.031334 | 0 | 0 | 0.066298 | 0.0034815 | 0 | 0 | 0.11636
Individual Multi S. Buildings | 0.64002 | 0.11636 |  |  | SUM |  | 79.8316 | 0.032382 | 4.5857 | 0.00096983 | 7.8914 | 0 | 0 | 9.3585 | 17.1281 | 22.4993 | 18.2926 | 79.7888 | SUM
Construction period
Heat Unit Demand [PJ/Mm2] | <72 | >72 | <2020 | >2020 |  |  |  |  | 0.49439
Decentralised Detached Buildings | 0.5255 | 0.38096 | #REF! | #REF!
Centralised Detached Buildings | 0.52014 | 0.37516 | #REF! | #REF!
Indivdual Detached Buildings | 0.54535 | 0.38828 | #REF! | #REF!
Decentralised Multi S. Buildings | 0.51722 | 0.34862 | #REF! | #REF!
Centralised Multi S. Buildings | 0.51243 | 0.35865 | #REF! | #REF!
Individual Multi S. Buildings | 0.51352 | 0.32734 | #REF! | #REF!
East Denmark
Construction period
Energy Service Demand in the Base Year [Mm2] | <72 | >72 | New | [5 empty] | Electricity | City gas | Oil, kerosene, LPG,etc. | Coal, coke |  |  | Wood
Decentralised Detached build. | 16.2603 | 11.2688 |  |  | Building type | Age | E total | Not registred | Electricity | City gas | Liquid fuels | Solid fuels | Straw | Natural gas | Biomass | Central DH | Decentral DH | TOTAL calculated
Centralised Detached build. | 16.6016 | 5.7668 |  |  | Decentralised Detached build. | <72 | 8.453 | 0.0016927 | 0.43569 | 9.6859e-05 | 0.78059 | 0 | 0 | 3.1444 | 1.7408 | 0 | 2.3415 | 8.4448
Indivdual Detached build. | 18.2688 | 5.9811 |  |  | Decentralised Detached build. | >72 | 4.3533 | 0.00027186 | 0.75012 | 0 | 0.18713 | 0 | 0 | 1.4564 | 0.80786 | 0 | 0.98232 | 4.1841
Decentralised Multi S. build. | 6.764 | 3.0515 |  |  | Centralised Detached build. | <72 | 8.7985 | 0.00049423 | 0.26348 | 0.0030175 | 0.65534 | 0 | 0 | 4.2171 | 1.1908 | 2.4611 | 0 | 8.7913
Centralised Multi S. build. | 30.3112 | 6.5773 |  |  | Centralised Detached build. | >72 | 2.1618 | 8.2716e-05 | 0.30477 | 0.00032006 | 0.069608 | 0 | 0 | 0.86977 | 0.46162 | 0.45429 | 0 | 2.1605
Individual Multi S. build. | 0.76995 | 0.27474 |  |  | Indivdual Detached build. | <72 | 9.918 | 0.014642 | 1.7872 | 0 | 2.8501 | 0 | 0 | 1.485 | 3.772 | 0 | 0 | 9.909
[5 empty] | Indivdual Detached build. | >72 | 2.3161 | 0.00096812 | 0.8206 | 1.1756e-05 | 0.29925 | 0 | 0 | 0.92682 | 0.26518 | 0 | 0 | 2.3128
| Construction period |  |  |  | Decentralised Multistorey build. | <72 | 3.364 | 0 | 0.065886 | 0 | 0.17721 | 0 | 0 | 0.76688 | 0.01969 | 0 | 2.3343 | 3.364
Energy Demand [PJ] | <72 | >72 | New |  | Decentralised Multistorey build. | >72 | 1.109 | 0 | 0.029061 | 0.00031307 | 0.015509 | 0 | 0 | 0.19251 | 0.0017232 | 0 | 0.8699 | 1.109
Decentralised Detached build. | 8.453 | 4.3533 |  |  | Centralised Multistorey build. | <72 | 16.0912 | 0 | 0.12787 | 0.069308 | 0.39889 | 0 | 0 | 1.6295 | 0.044321 | 13.815 | 0 | 16.0849
Centralised Detached build. | 8.7985 | 2.1618 |  |  | Centralised Multistorey build. | >72 | 2.3583 | 0 | 0.03096 | 0.00063555 | 0.054013 | 0 | 0 | 0.24099 | 0.0060015 | 2.0238 | 0 | 2.3564
Indivdual Detached build. | 9.918 | 2.3161 |  |  | Individual Multistorey build. | <72 | 0.39649 | 0 | 0.066827 | 0 | 0.17121 | 0 | 0 | 0.13944 | 0.019023 | 0 | 0 | 0.39649
Decentralised Multi S. build. | 3.364 | 1.109 |  |  | Individual Multistorey build. | >72 | 0.088615 | 0 | 0.0072725 | 0 | 0.017694 | 0 | 0 | 0.061683 | 0.001966 | 0 | 0 | 0.088615
Centralised Multi S. build. | 16.0912 | 2.3583 |  |  | SUM |  | 59.4083 | 0.018151 | 4.6898 | 0.073703 | 5.6765 | 0 | 0 | 15.1306 | 8.3309 | 18.7542 | 6.528 | 59.2019 | SUM
Individual Multi S. build. | 0.39649 | 0.088615
Construction period
Energy Unit Demand [PJ/Mm2] | <72 | >72 | <2020 | >2020
Decentralised Detached build. | 0.51986 | 0.38632 | #REF! | #REF!
Centralised Detached build. | 0.52998 | 0.37487 | #REF! | #REF!
Indivdual Detached build. | 0.54289 | 0.38723 | #REF! | #REF!
Decentralised Multi S. build. | 0.49733 | 0.36343 | #REF! | #REF!
Centralised Multi S. build. | 0.53087 | 0.35855 | #REF! | #REF!
Individual Multi S. build. | 0.51496 | 0.32254 | #REF! | #REF!
Heated area (Mm2) in DKW (West Denmark) in the Base Year divided by type of buildings, position relative to existing DH areas and construction period. For more details go to "Legend" sheet.
Energy (Heat) service demand and the energy service delivered to buildings are expressed in "Mm2 heated to 21oC" (short Mm2).
Heated area (Mm2) in DKE (East Denmark) in the Base Year divided by type of buildings, position relative to existing DH areas and construction period. For more details go to "Legend" sheet.
Energy (Heat) service demand and the energy service delivered to buildings are expressed in "Mm2 heated to 21oC" (short Mm2).
Net energy (heat) demand (PJ) in the Base Year. These values are outputs from the Heating Model which is calibrated with Danish Energy Statistics (Temperature-adjusted net heat demand).
Heat demand per unit of area in new buildings (efficency of buildinngs) is specified in "Heat demand in new buildings" sheet.
Net energy (heat) demand (PJ) in the Base Year. These values are outputs from the Heating Model which is calibrated with Danish Energy Statistics (Temperature-adjusted net heat demand).
Heat demand per unit of area in new buildings (efficency of buildinngs) is specified in "Heat demand in new buildings" sheet.
Heat demand per unit of area. For the existing buildings it can be affected by heat savings, while for new buildings remains the same during whole analysed period.
Hosuing demand is specified in "Scen_DEM_FR_APP-TRA-HOU" (Mm2_PROJ sheet), while construction and demolition rates are specified in "Scen_Building_Stock_Proj".
Heat demand per unit of area. For the existing buildings it can be affected by heat savings, while for new buildings remains the same during whole analysed period.
Hosuing demand is specified in "Scen_DEM_FR_APP-TRA-HOU" (Mm2_PROJ sheet), while construction and demolition rates are specified in "Scen_Building_Stock_Proj".
This table is copied from "Heat demand base year" sheet (fields AD31:AM41) from the Heating model.
This table is copied from "Heat demand base year" sheet (fields D31:M41) from the Heating model.

## Capacity per building
Calculation of installed boiler capacity per building existing buildings
| Area per building | Average capacity per area | Average | SUM | SUM | SEM | area 2014 (m2) | area 2010 (m2) | Number of buildings
|  |  | Capacity /Building | STOCK | STOCK~DKE | STOCK~DKW |  |  | sum
Sum of building code
| m2/building | W/m2 | kW/building | MW | MW | MW |  |  | # buildings
Detached Buildings | 141.1416 | 94.9314 | 13.3988 | 19743.4389 | 6840.9693 | 12902.4696 | 219014284 | 207975945.8644 | 1473527 | 110, 120, 130, 510(1)
Multistorey buildings* | 842.4471 | 77.7309 | 65.4842 | 6323.2843 | 3757.0805 | 2566.2037 | 84424673 | 81348375.9954 | 96562 | 140, 150, 160 | The number of building is taken from HeatingModel.xlsb sheet BBR14-corrected
116.5964
*190 has not been inkluded as Multi storey building in the table - lookng at the average area for code 190 buildngs - it would maybe be better to include the as detached buildings
Building code |  | 110 | 120 | 130 | 140 | 150 | 160 | 190 | 5101
area sum | m2 | 21845052 | 159584192 | 36223657 | 79734424 | 1352872 | 3337377 | 588458 | 1361383
Number of buildings | # buildings | 115798 | 1097151 | 240737 | 90589 | 1824 | 4149 | 5411 | 19841
Average m2 per building 2014 | m2/building |  | Average 2014 | Average 2014 | Average 2014 | Average 2014 | Average 2014 | Average 2014 | Average 2014
|  | 188.6479 | 145.4533 | 150.4698 | 880.1778 | 741.7061 | 804.3811 | 108.7522 | 68.6146
# The table is from the HeatingModel.xlsb sheet BBR14-corrected
Building type | Construction period | area 2014 (m2) | area 2010 (m2) | Number of buildings | m2 per building 2014 |  | Constr. period | BBR code | BBR14 area (1000 m2) |  | Stuehuse til landbrugsejendomme | 110 | Single-family houses
110 | before 1890 | 6566308 | 6772487.9745 | 32960 | 199.2205 |  | before 1890 | 110 and 120 | 16866.929 |  | Parcelhuse | 120
110 | 1890 - 1930 | 9021961 | 9185550.5014 | 49736 | 181.397 |  | 1890 - 1930 | 110 and 120 | 36314.808 |  | Række-, kæde- og dobbelthuse | 130
110 | 1931 - 1950 | 2116148 | 2137372.367 | 12144 | 174.2546 |  | 1931 - 1950 | 110 and 120 | 18267.63 |  | Sommerhus-occupied | 5101
110 | 1951 - 1960 | 717775 | 723785.0778 | 4299 | 166.9632 |  | 1951 - 1960 | 110 and 120 | 13484.729 |  | Sommerhus-not occupied | 5102
110 | 1961 - 1972 | 772545 | 775037.0806 | 4224 | 182.8942 |  | 1961 - 1972 | 110 and 120 | 39285.641 |  | Etageboliger | 140 | Multi-family houses
110 | 1973 - 1978 | 622206 | 626332.0345 | 3019 | 206.0967 |  | 1973 - 1978 | 110 and 120 | 22753.11 |  | Kollegier | 150
110 | 1979 - 1998 | 956123 | 962691.0677 | 4699 | 203.4737 |  | 1979 - 1998 | 110 and 120 | 18810.577 |  | Døgninstitutioner | 160
110 | 1999 - 2006 | 459894 | 353858.3693 | 2106 | 218.3732 |  | 1999 - 2006 | 110 and 120 | 7913.899 |  | Anden helårsbeboelse | 190
110 | after 2007 | 612092 | 114529.6366 | 2611 | 234.4282 |  | after 2007 | 110 and 120 | 7731.921
120 | before 1890 | 10300621 | 10053334.4587 | 68084 | 151.2928 |  | before 1890 | 130 | 1477.122
120 | 1890 - 1930 | 27292847 | 26712676.8298 | 180433 | 151.2631 |  | 1890 - 1930 | 130 | 2469.788
120 | 1931 - 1950 | 16151482 | 15859267.6875 | 121303 | 133.1499 |  | 1931 - 1950 | 130 | 1903.276
120 | 1951 - 1960 | 12766954 | 12562822.2431 | 103039 | 123.9041 |  | 1951 - 1960 | 130 | 2181.298
120 | 1961 - 1972 | 38513096 | 38178629.1641 | 268876 | 143.2374 |  | 1961 - 1972 | 130 | 4637.681
120 | 1973 - 1978 | 22130904 | 21978146.8046 | 144737 | 152.9043 |  | 1973 - 1978 | 130 | 3742.343
120 | 1979 - 1998 | 17854454 | 17667556.4991 | 122647 | 145.576 |  | 1979 - 1998 | 130 | 12907.992
120 | 1999 - 2006 | 7454005 | 6018366.0431 | 46978 | 158.6701 |  | 1999 - 2006 | 130 | 4105.06
120 | after 2007 | 7119829 | 2235186.452 | 41054 | 173.426 |  | after 2007 | 130 | 2799.097
130 | before 1890 | 1477122 | 1414370.7551 | 11139 | 132.6081 |  | before 1890 | 140 | 5038.985
130 | 1890 - 1930 | 2469788 | 2414643.0898 | 18785 | 131.4766 |  | 1890 - 1930 | 140 | 19800.084
130 | 1931 - 1950 | 1903276 | 1868049.3348 | 14488 | 131.3691 |  | 1931 - 1950 | 140 | 14352.593
130 | 1951 - 1960 | 2181298 | 2167915.8037 | 15568 | 140.1142 |  | 1951 - 1960 | 140 | 7719.203
130 | 1961 - 1972 | 4637681 | 4600897.678 | 32083 | 144.5526 |  | 1961 - 1972 | 140 | 13806.487
130 | 1973 - 1978 | 3742343 | 3747016.061 | 24169 | 154.8406 |  | 1973 - 1978 | 140 | 4384.178
130 | 1979 - 1998 | 12907992 | 12874183.2235 | 81848 | 157.7069 |  | 1979 - 1998 | 140 | 7713.283
130 | 1999 - 2006 | 4105060 | 3541856.9645 | 24953 | 164.5117 |  | 1999 - 2006 | 140 | 3614.228
130 | after 2007 | 2799097 | 1094592.5932 | 17704 | 158.1053 |  | after 2007 | 140 | 3305.383
140 | before 1890 | 5038985 | 4883915.842 | 9620 | 523.803 |  | before 1890 | 150 | 23.232
140 | 1890 - 1930 | 19800084 | 19415111.2685 | 35538 | 557.1525 |  | 1890 - 1930 | 150 | 72.267
140 | 1931 - 1950 | 14352593 | 14265382.6741 | 16782 | 855.2373 |  | 1931 - 1950 | 150 | 57.063
140 | 1951 - 1960 | 7719203 | 7708853.0204 | 5646 | 1367.1985 |  | 1951 - 1960 | 150 | 71.614
140 | 1961 - 1972 | 13806487 | 13740019.3493 | 6613 | 2087.7797 |  | 1961 - 1972 | 150 | 491.661
140 | 1973 - 1978 | 4384178 | 4365387.1744 | 2100 | 2087.7038 |  | 1973 - 1978 | 150 | 127.348
140 | 1979 - 1998 | 7713283 | 7730644.3973 | 8622 | 894.6048 |  | 1979 - 1998 | 150 | 245.101
140 | 1999 - 2006 | 3614228 | 3143068.5553 | 3379 | 1069.6147 |  | 1999 - 2006 | 150 | 148.401
140 | after 2007 | 3305383 | 1296053.9336 | 2289 | 1444.0293 |  | after 2007 | 150 | 116.185
150 | before 1890 | 23232 | 26767.3043 | 42 | 553.1429 |  | before 1890 | 160 | 107.133
150 | 1890 - 1930 | 72267 | 73396.1719 | 129 | 560.2093 |  | 1890 - 1930 | 160 | 276.713
150 | 1931 - 1950 | 57063 | 53706.3529 | 62 | 920.371 |  | 1931 - 1950 | 160 | 177.679
150 | 1951 - 1960 | 71614 | 75065.2771 | 59 | 1213.7966 |  | 1951 - 1960 | 160 | 203.268
150 | 1961 - 1972 | 491661 | 506977.5421 | 452 | 1087.7456 |  | 1961 - 1972 | 160 | 552.98
150 | 1973 - 1978 | 127348 | 128429.5117 | 159 | 800.9308 |  | 1973 - 1978 | 160 | 413.72
150 | 1979 - 1998 | 245101 | 251674.59 | 644 | 380.5916 |  | 1979 - 1998 | 160 | 618.933
150 | 1999 - 2006 | 148401 | 122685.3032 | 181 | 819.895 |  | 1999 - 2006 | 160 | 469.414
150 | after 2007 | 116185 | 42461.1847 | 96 | 1210.2604 |  | after 2007 | 160 | 517.537
160 | before 1890 | 107133 | 117465.6244 | 214 | 500.6215 |  | before 1890 | 190 | 121.594
160 | 1890 - 1930 | 276713 | 281376.7022 | 542 | 510.5406 |  | 1890 - 1930 | 190 | 150.778
160 | 1931 - 1950 | 177679 | 169011.7317 | 255 | 696.7804 |  | 1931 - 1950 | 190 | 54.688
160 | 1951 - 1960 | 203268 | 202620.6497 | 230 | 883.7739 |  | 1951 - 1960 | 190 | 36.324
160 | 1961 - 1972 | 552980 | 557016.3504 | 588 | 940.4422 |  | 1961 - 1972 | 190 | 49.207
160 | 1973 - 1978 | 413720 | 385572.1694 | 349 | 1185.4441 |  | 1973 - 1978 | 190 | 26.739
160 | 1979 - 1998 | 618933 | 571871.2742 | 926 | 668.3942 |  | 1979 - 1998 | 190 | 67.588
160 | 1999 - 2006 | 469414 | 355929.2967 | 602 | 779.7575 |  | 1999 - 2006 | 190 | 45.183
160 | after 2007 | 517537 | 102478.3289 | 443 | 1168.2551 |  | after 2007 | 190 | 36.357
190 | before 1890 | 121594 | 171427.6066 | 888 | 136.9302 |  | before 1890 | 5101 | 31.329
190 | 1890 - 1930 | 150778 | 210764.9462 | 1380 | 109.2594 |  | 1890 - 1930 | 5101 | 54.535
190 | 1931 - 1950 | 54688 | 72266.2857 | 540 | 101.2741 |  | 1931 - 1950 | 5101 | 111.702
190 | 1951 - 1960 | 36324 | 56756.25 | 317 | 114.5868 |  | 1951 - 1960 | 5101 | 110.508
190 | 1961 - 1972 | 49207 | 75908.4729 | 388 | 126.8222 |  | 1961 - 1972 | 5101 | 515.569
190 | 1973 - 1978 | 26739 | 37434.6 | 230 | 116.2565 |  | 1973 - 1978 | 5101 | 246.805
190 | 1979 - 1998 | 67588 | 90117.3333 | 615 | 109.8992 |  | 1979 - 1998 | 5101 | 243.713
190 | 1999 - 2006 | 45183 | 49253.5405 | 618 | 73.1117 |  | 1999 - 2006 | 5101 | 32.359
190 | after 2007 | 36357 | 11505.3797 | 435 | 83.5793 |  | after 2007 | 5101 | 14.863
5101 | before 1890 | 31329 | 31533.7647 | 275 | 113.9236 |  | before 1890 | 5102 | 0
5101 | 1890 - 1930 | 54535 | 54535 | 581 | 93.864 |  | 1890 - 1930 | 5102 | 0
5101 | 1931 - 1950 | 111702 | 112837.9525 | 1725 | 64.7548 |  | 1931 - 1950 | 5102 | 0
5101 | 1951 - 1960 | 110508 | 111903.6234 | 1781 | 62.0483 |  | 1951 - 1960 | 5102 | 0
5101 | 1961 - 1972 | 515569 | 509287.6207 | 7949 | 64.8596 |  | 1961 - 1972 | 5102 | 0
5101 | 1973 - 1978 | 246805 | 242219.9216 | 3578 | 68.9785 |  | 1973 - 1978 | 5102 | 0
5101 | 1979 - 1998 | 243713 | 240449.9578 | 3420 | 71.2611 |  | 1979 - 1998 | 5102 | 0
5101 | 1999 - 2006 | 32359 | 26666.8218 | 383 | 84.4883 |  | 1999 - 2006 | 5102 | 0
5101 | after 2007 | 14863 | 5355.4069 | 149 | 99.7517 |  | after 2007 | 5102 | 0
5102 | before 1890 | 110: 0; 120: 0; 130: 0; 140: #DIV/0!
5102 | 1890 - 1930 | 110: 0; 120: 0; 130: 0; 140: #DIV/0!
5102 | 1931 - 1950 | 110: 0; 120: 0; 130: 0; 140: #DIV/0!
5102 | 1951 - 1960 | 110: 0; 120: 0; 130: 0; 140: #DIV/0!
5102 | 1961 - 1972 | 110: 0; 120: 0; 130: 0; 140: #DIV/0!
5102 | 1973 - 1978 | 110: 0; 120: 0; 130: 0; 140: #DIV/0!
5102 | 1979 - 1998 | 110: 0; 120: 0; 130: 0; 140: #DIV/0!
5102 | 1999 - 2006 | 110: 0; 120: 0; 130: 0; 140: #DIV/0!
5102 | after 2007 | 110: 0; 120: 0; 130: 0; 140: #DIV/0!
| BBR building code | 110: average building area (m2)
| 5102 | 110: #DIV/0!
Building group 5101 represents occupied summer houses while 5102 represents non-occupied summer houses. These "building groups" have been derived from building group 510 (summer cottages).
In the calculation, occupied summer cottages are represented within group 510 and non-occupied are not represented at all.

## Opvarmning (k)
Endeligt energiforbrug til opvarmning
Direkte energiindhold [TJ] | 1972 | 1975 | 1976 | 1977 | 1978 | 1979 | 1980 | 1981 | 1982 | 1983 | 1984 | 1985 | 1986 | 1987 | 1988 | 1989 | 1990 | 1991 | 1992 | 1993 | 1994 | 1995 | 1996 | 1997 | 1998 | 1999 | 2000 | 2001 | 2002 | 2003 | 2004 | 2005 | 2006 | 2007 | 2008 | 2009 | 2010 | 2011 | 2012 | 2013 | 2014
Klimakorrigeret forbrug
Opvamning i alt | 282388.92 | 253295.27 | 261525.45 | 263412.48 | 261058.37 | 262346.11 | 231996.24 | 213134.68 | 215004.1 | 209018.81 | 198412.77 | 212318.66 | 213619.19 | 212175.79 | 215507.2 | 203095.09 | 201453.39 | 201502.94 | 201476.3 | 204109.89 | 204668.18 | 205939.92 | 204130.23 | 209555.23 | 207892.67 | 206669.94 | 201349.69 | 198880.28 | 204496.91 | 206268.37 | 206105.05 | 208243.34 | 213473.18 | 213785.51 | 211346.84 | 204511.96 | 204001.18 | 207389.23 | 197227.06 | 198243.59 | 197347.42
Olie | 213007.08 | 188576.34 | 196588.19 | 196061.91 | 190148.45 | 187073.06 | 152768.51 | 130661.55 | 126918.39 | 117906.7 | 106355.21 | 111104.98 | 104569.49 | 97406.92 | 90757.04 | 76830.24 | 70522.01 | 64065.2 | 56823.76 | 59632.15 | 54737.77 | 51968.62 | 49381.9 | 48514.55 | 45688.16 | 44692.76 | 38877.42 | 36884.35 | 35856.31 | 32993.34 | 31510.05 | 29980.91 | 27398.2 | 25180.83 | 23608.63 | 21473.32 | 19648.99 | 18969.08 | 16018.15 | 15061.58 | 12583.03
Naturgas | 0 | 0 | 0 | 0 | 0 | 0 | 0 | 0 | 17.12 | 295.08 | 1300.42 | 7149.92 | 12357.1 | 16179.62 | 18762.96 | 20835.83 | 24221.82 | 25832.82 | 28731.76 | 31364.73 | 31640.8 | 34050.25 | 36592.2 | 36843.75 | 37397.64 | 37142.22 | 36334.87 | 35334.31 | 36275.34 | 38713.64 | 38754.4 | 39054.78 | 40128.43 | 37881.17 | 37209.79 | 35988.41 | 35967.94 | 35201.62 | 34334.59 | 34675 | 32611.41
Kul og koks | 1651.59 | 1074.81 | 1144.42 | 1475.24 | 1260.79 | 1659.12 | 2497.79 | 3187.14 | 3417.18 | 2830.53 | 2592.75 | 2108.06 | 1589.05 | 952.05 | 867.63 | 737.2 | 928.04 | 1325.84 | 1181.82 | 1017.61 | 886.02 | 563.26 | 194.87 | 211.24 | 199.75 | 135.83 | 49.08 | 48.78 | 39.14 | 29.76 | 29.05 | 8.29 | 4.37 | 9.03 | 19.31 | 21.38 | 27.86 | 30.18 | 23.52 | 18.18 | 0.45
Affald, ikke-bionedbrydeligt | 217.2 | 254.43 | 255 | 260.97 | 253.43 | 253.6 | 263.17 | 280.78 | 308.89 | 334.6 | 339.67 | 328.33 | 351.29 | 341 | 387.51 | 424.54 | 457.23 | 463.52 | 515.61 | 488.05 | 555.45 | 582.58 | 507.2 | 546.95 | 329.51 | 701.27 | 690.9 | 533.38 | 826.12 | 814.79 | 647.36 | 648.24 | 690.04 | 478.13 | 324.67 | 187.33 | 162.68 | 277.23 | 238.59 | 225.42 | 372.35
Vedvarende energi | 3835.17 | 3246.76 | 2812.51 | 2524.92 | 3774.55 | 6451.59 | 10753.83 | 14581.21 | 16812.01 | 17489.02 | 17194.11 | 15611.49 | 16691.91 | 16871.99 | 18360.22 | 18151.07 | 18456.03 | 18462.86 | 19767.69 | 19186.57 | 19778.83 | 19379.24 | 18299.54 | 20804.42 | 19053.63 | 20476.32 | 24129.9 | 24808.66 | 27146.21 | 29184.14 | 30768.13 | 35457.49 | 40208.47 | 46845.4 | 45363.91 | 43377.46 | 40934.9 | 43655.17 | 40582.05 | 41720.18 | 44660.72
El | 1994.85 | 4526.86 | 4914.19 | 5478.42 | 7218.06 | 7897.13 | 7748.37 | 7613.97 | 7421.64 | 7593.99 | 8147.09 | 10005.65 | 9822.97 | 10566.56 | 10376.62 | 10051.48 | 9797.87 | 10510.42 | 10266.35 | 10524.29 | 10156.52 | 10114.42 | 10568.76 | 9799.33 | 9501.13 | 9246.96 | 8353.6 | 8064.01 | 7732.24 | 7979.51 | 7547.21 | 7339.79 | 7233.47 | 6384.81 | 6413.97 | 6477.93 | 6966.81 | 6708.97 | 6568.77 | 6786.92 | 6748.93
Fjernvarme | 57471.04 | 51804.94 | 52178.45 | 54026.04 | 54970.17 | 55488.23 | 54531.83 | 53620.86 | 57025.39 | 59600.44 | 59493.79 | 63358.72 | 66500.91 | 68363.87 | 74643.61 | 74889.62 | 75926.58 | 79730.92 | 83123.9 | 80903.2 | 86010.81 | 88440.2 | 87851.42 | 92164.77 | 95173.25 | 93751.51 | 92423.2 | 92716.95 | 96182.41 | 96111.56 | 96409.74 | 95352.37 | 97444.88 | 96696.73 | 98099.47 | 96648.39 | 99954.88 | 102163.97 | 99176.17 | 99430.76 | 100008.84
Bygas | 4211.99 | 3811.14 | 3632.69 | 3584.97 | 3432.91 | 3523.39 | 3432.74 | 3189.16 | 3083.46 | 2968.44 | 2989.71 | 2651.52 | 1736.48 | 1493.79 | 1351.59 | 1175.1 | 1143.8 | 1111.37 | 1065.4 | 993.29 | 901.96 | 841.35 | 734.34 | 670.22 | 549.6 | 523.08 | 490.72 | 489.84 | 439.15 | 441.63 | 439.12 | 401.47 | 365.32 | 309.41 | 307.08 | 337.75 | 337.12 | 383.02 | 285.21 | 325.55 | 361.67
Handels- og serviceerhverv | 63133.17 | 55290.49 | 58890.91 | 58611.5 | 54973.47 | 51300.4 | 52190.27 | 47784.81 | 47326.47 | 46107.2 | 46732.15 | 48006.07 | 47091.59 | 46644.08 | 46582.75 | 43971.19 | 44975.17 | 43474.39 | 43790.84 | 43249.19 | 42837.69 | 43602.85 | 44687.98 | 45568.95 | 44546.75 | 44754.6 | 43961.45 | 42661.43 | 45547.37 | 46818.96 | 46839.85 | 46820.7 | 48429.97 | 46794.48 | 46767.05 | 45488.28 | 44803.61 | 44775.76 | 44371.83 | 44750.81 | 43839.31
Engroshandel | 16741.67 | 14237 | 15676.35 | 15307.73 | 13569.77 | 12338.28 | 12705.95 | 10880.76 | 10231.72 | 9929.2 | 10011.87 | 9910.21 | 9401.03 | 9301.19 | 7305.75 | 6980.6 | 6717.77 | 6401.86 | 6397.05 | 5799.44 | 5735.32 | 6610.25 | 6796.36 | 6472.45 | 6863.61 | 6991.83 | 6657.77 | 6091.84 | 6125.45 | 6086.28 | 6078.53 | 5869.2 | 6201.68 | 5929.98 | 5801.29 | 5073.85 | 4961.65 | 4899.9 | 4857.61 | 4886.82 | 4678.93
Detailhandel | 8139.67 | 6962.31 | 7294.58 | 6952.78 | 6249.88 | 5635.3 | 5680.32 | 5062.94 | 4746.35 | 4677.08 | 4568.12 | 4763.69 | 4575.44 | 4400.98 | 3905.57 | 3764.01 | 3682.18 | 3487.2 | 3594.08 | 3424.58 | 3380.89 | 3648.23 | 3736.36 | 3769.71 | 3851.07 | 3809.9 | 3661.97 | 3580.41 | 3813.83 | 3988.83 | 3965.59 | 3848.53 | 4182.9 | 4212.72 | 4038.57 | 4456.77 | 4492.12 | 4386.94 | 4323.78 | 4354.95 | 4204.49
Privat service | 19890.36 | 17503.98 | 18194.17 | 17841.5 | 17170.18 | 15832.5 | 16127.19 | 14900.4 | 14596.73 | 14660.99 | 14862.56 | 15412.11 | 15384.05 | 15860.91 | 16122.26 | 15951.67 | 16508.81 | 16081.82 | 16735.33 | 16894.37 | 17026.1 | 17604.98 | 17779.28 | 18622.79 | 17569.01 | 17882.72 | 17946.31 | 17700.51 | 19659.14 | 20183.2 | 20183.71 | 20213.89 | 20975.73 | 20246.56 | 21053.31 | 19531.75 | 19557.21 | 19661.05 | 19436.05 | 19572.19 | 19158.52
Offentlig service | 18361.46 | 16587.2 | 17725.81 | 18509.49 | 17983.64 | 17494.32 | 17676.81 | 16940.71 | 17751.67 | 16839.94 | 17289.6 | 17920.06 | 17731.07 | 17081 | 19249.17 | 17274.91 | 18066.4 | 17503.51 | 17064.39 | 17130.8 | 16695.39 | 15739.39 | 16375.98 | 16704 | 16263.06 | 16070.14 | 15695.4 | 15288.67 | 15948.95 | 16560.64 | 16612.02 | 16889.07 | 17069.66 | 16405.22 | 15873.87 | 16425.91 | 15792.64 | 15827.87 | 15754.39 | 15936.86 | 15797.37
Engroshandel
Olie | 14189.66 | 12006.7 | 13423.02 | 13036.56 | 11366.59 | 10116.03 | 10526.46 | 8703.03 | 7871.24 | 7399.2 | 7445.93 | 6976.54 | 6203.92 | 5848.4 | 3489.95 | 3244.84 | 2829.44 | 2386.23 | 2250.04 | 1685.52 | 1495.36 | 1525.04 | 1450.44 | 1111.23 | 1037.26 | 1354.47 | 1076.73 | 811.84 | 752.79 | 521.82 | 561.56 | 386.7 | 443.96 | 371.1 | 318.77 | 192.35 | 202.79 | 191.2 | 206.24 | 204.49 | 186.38
Naturgas | 0 | 0 | 0 | 0 | 0 | 0 | 0 | 0 | 0 | 3.84 | 5.39 | 284.2 | 346.74 | 479.2 | 568.01 | 567.02 | 695.78 | 705.9 | 774.46 | 868.34 | 785.2 | 1026.49 | 1276.69 | 1129.28 | 1168.67 | 1049.74 | 1016.7 | 880.69 | 1002.38 | 1153.32 | 1136.98 | 1189.43 | 1345.74 | 1250.56 | 1165.79 | 999.61 | 883.5 | 787.06 | 825.2 | 848.87 | 681.56
Vedvarende energi | 0 | 0 | 0 | 0 | 0 | 0 | 0 | 0 | 0 | 0 | 0 | 0 | 0 | 0 | 0 | 0 | 0 | 0 | 0 | 0 | 0 | 0 | 0 | 0 | 0 | 0 | 0 | 0 | 0 | 0 | 0 | 0 | 0 | 0 | 0 | 0 | 0 | 0 | 0 | 0 | 0
El | 44.46 | 50.92 | 60.28 | 65.28 | 69.11 | 72.12 | 71.98 | 69.13 | 70.99 | 72.42 | 77.16 | 83.59 | 89.92 | 96.45 | 101.55 | 102.68 | 109.02 | 108.48 | 101.6 | 103.12 | 105.49 | 106.1 | 108.3 | 109.44 | 115.8 | 116.73 | 118.71 | 121.86 | 122.49 | 118.82 | 119.78 | 119.46 | 121.48 | 124.93 | 121.61 | 115.42 | 114.79 | 113.71 | 110.55 | 109.39 | 107.36
Fjernvarme | 2507.55 | 2179.39 | 2193.05 | 2205.89 | 2134.06 | 2150.12 | 2107.51 | 2108.61 | 2289.5 | 2453.74 | 2483.38 | 2565.87 | 2760.45 | 2877.15 | 3146.24 | 3066.07 | 3083.53 | 3201.25 | 3270.95 | 3142.47 | 3349.26 | 3952.6 | 3960.94 | 4122.5 | 4541.88 | 4470.88 | 4445.62 | 4277.45 | 4247.79 | 4292.32 | 4260.21 | 4173.61 | 4290.5 | 4183.39 | 4195.12 | 3766.46 | 3760.56 | 3807.93 | 3715.62 | 3724.06 | 3703.63
- LPG | 35.3 | 30.23 | 32.25 | 25 | 14.66 | 15.63 | 16.98 | 14.9 | 16.42 | 15.89 | 24.2 | 20.26 | 17.83 | 3.74 | 1.42 | 1.11 | 1.11 | 1.17 | 1.09 | 1.48 | 1.23 | 1.57 | 4.87 | 5.62 | 5.79 | 3.02 | 10.34 | 9.64 | 8.35 | 13.65 | 13.94 | 15.19 | 13.22 | 13.3 | 8.31 | 5.85 | 6.67 | 7.13 | 6.04 | 6.55 | 4.1
- Petroleum | 964.59 | 616.08 | 617.68 | 601.29 | 586.45 | 461.37 | 384.75 | 322.2 | 308.45 | 324.39 | 292.4 | 427.67 | 306.14 | 218.93 | 186.26 | 154.39 | 175.53 | 62.42 | 69.34 | 47.38 | 43.82 | 38.58 | 28.77 | 23.67 | 18.6 | 14.81 | 10.52 | 9.6 | 9.72 | 7.48 | 11.69 | 13.24 | 11.48 | 2.86 | 1.64 | 1.86 | 0.91 | 0.58 | 0.04 | 1.1 | 0.46
- Gas/dieselolie | 6920.19 | 6446.01 | 7151.24 | 6722.39 | 6019.53 | 5433.28 | 5855.56 | 4885.25 | 3937.7 | 4094.71 | 3924.84 | 3951.81 | 3942.43 | 4114.65 | 2989 | 2890.49 | 2543.6 | 2202.26 | 2084.27 | 1588.76 | 1406.25 | 1426.99 | 1341.52 | 1050.94 | 985.54 | 1296.93 | 1044.29 | 766.17 | 711.03 | 496.61 | 534.54 | 348.01 | 414.2 | 347.1 | 298.85 | 184.46 | 195.11 | 183.06 | 198.51 | 196.29 | 179.17
- Fuelolie | 6269.58 | 4914.37 | 5621.85 | 5687.88 | 4745.95 | 4205.75 | 4269.17 | 3480.68 | 3576.41 | 2945.83 | 3179.22 | 2524.47 | 1926.43 | 1416.63 | 227.31 | 179.62 | 89.45 | 89.35 | 65.1 | 23.71 | 17.95 | 35.99 | 50.07 | 7.01 | 9.1 | 23.5 | 7.94 | 23.65 | 22.35 | 2.6 | 1.39 | 1.68 | 3.34 | 0.21 | 0.27 | 0.18 | 0.06 | 0.37 | 1.65 | 0.55 | 2.04
- Petroleumskoks | 0 | 0 | 0 | 0 | 0 | 0 | 0 | 0 | 32.25 | 18.38 | 25.27 | 52.33 | 11.11 | 94.45 | 85.96 | 19.22 | 19.75 | 31.03 | 30.24 | 24.18 | 26.12 | 21.91 | 25.22 | 23.99 | 18.24 | 16.21 | 3.65 | 2.78 | 1.34 | 1.48 | 0 | 8.59 | 1.72 | 7.63 | 9.7 | 0.01 | 0.05 | 0.06 | 0 | 0 | 0.61
- Naturgas | 0 | 0 | 0 | 0 | 0 | 0 | 0 | 0 | 0 | 3.84 | 5.39 | 284.2 | 346.74 | 479.2 | 568.01 | 567.02 | 695.78 | 705.9 | 774.46 | 868.34 | 785.2 | 1026.49 | 1276.69 | 1129.28 | 1168.67 | 1049.74 | 1016.7 | 880.69 | 1002.38 | 1153.32 | 1136.98 | 1189.43 | 1345.74 | 1250.56 | 1165.79 | 999.61 | 883.5 | 787.06 | 825.2 | 848.87 | 681.56
- El | 44.46 | 50.92 | 60.28 | 65.28 | 69.11 | 72.12 | 71.98 | 69.13 | 70.99 | 72.42 | 77.16 | 83.59 | 89.92 | 96.45 | 101.55 | 102.68 | 109.02 | 108.48 | 101.6 | 103.12 | 105.49 | 106.1 | 108.3 | 109.44 | 115.8 | 116.73 | 118.71 | 121.86 | 122.49 | 118.82 | 119.78 | 119.46 | 121.48 | 124.93 | 121.61 | 115.42 | 114.79 | 113.71 | 110.55 | 109.39 | 107.36
- Fjernvarme | 2507.55 | 2179.39 | 2193.05 | 2205.89 | 2134.06 | 2150.12 | 2107.51 | 2108.61 | 2289.5 | 2453.74 | 2483.38 | 2565.87 | 2760.45 | 2877.15 | 3146.24 | 3066.07 | 3083.53 | 3201.25 | 3270.95 | 3142.47 | 3349.26 | 3952.6 | 3960.94 | 4122.5 | 4541.88 | 4470.88 | 4445.62 | 4277.45 | 4247.79 | 4292.32 | 4260.21 | 4173.61 | 4290.5 | 4183.39 | 4195.12 | 3766.46 | 3760.56 | 3807.93 | 3715.62 | 3724.06 | 3703.63
Detailhandel
Olie | 6012.9 | 5191.22 | 5550.58 | 5240.93 | 4549.18 | 3957.59 | 4032.96 | 3433.34 | 3019.61 | 2880.91 | 2843.2 | 2586.32 | 2266.17 | 2030.36 | 1265.52 | 1169.95 | 982.19 | 783.47 | 751.37 | 570.97 | 464.27 | 410.63 | 340.17 | 342.38 | 288.6 | 373.61 | 281.05 | 221.02 | 162.73 | 219.04 | 106.8 | 63.74 | 78.46 | 83.88 | 68.16 | 124.41 | 174.27 | 110.96 | 117.31 | 116.76 | 107.32
Naturgas | 0 | 0 | 0 | 0 | 0 | 0 | 0 | 0 | 0 | 3.74 | 5.15 | 257.69 | 306.65 | 397.71 | 484.08 | 486.7 | 593.71 | 575.89 | 646.36 | 719.78 | 628.57 | 774.04 | 948.94 | 859.91 | 861.67 | 767.51 | 743.88 | 687.64 | 813.09 | 912.86 | 944.93 | 1014.91 | 1152.57 | 1122.41 | 1018.61 | 1072.18 | 947.12 | 867.32 | 896.63 | 921.78 | 763.14
El | 51.87 | 59.41 | 68.22 | 72.09 | 76.18 | 78.15 | 75.68 | 74.63 | 75.28 | 76.76 | 80.9 | 85.48 | 89.01 | 90.36 | 94.19 | 101.5 | 104.04 | 104.18 | 102.13 | 102.49 | 103.82 | 102.69 | 103.54 | 101.5 | 110.48 | 112.15 | 114.85 | 116.39 | 121.21 | 119.9 | 123.48 | 125.2 | 127.81 | 127.96 | 129.95 | 126.76 | 130.85 | 129.6 | 127.32 | 125.69 | 123.35
Fjernvarme | 2074.9 | 1711.68 | 1675.77 | 1639.75 | 1624.51 | 1599.56 | 1571.69 | 1554.96 | 1651.46 | 1715.66 | 1638.88 | 1834.2 | 1913.62 | 1882.55 | 2061.77 | 2005.86 | 2002.25 | 2023.66 | 2094.22 | 2031.34 | 2184.22 | 2360.87 | 2343.71 | 2465.92 | 2590.32 | 2556.64 | 2522.19 | 2555.36 | 2716.81 | 2737.03 | 2790.38 | 2644.68 | 2824.05 | 2878.48 | 2821.86 | 3133.43 | 3239.87 | 3279.05 | 3182.52 | 3190.72 | 3210.68
- LPG | 59.32 | 51.29 | 52.63 | 40.19 | 23.41 | 24.3 | 26.04 | 23.29 | 25.46 | 24.65 | 36.91 | 29.77 | 25.6 | 5.14 | 1.97 | 1.78 | 1.72 | 1.37 | 1.21 | 3.1 | 2.68 | 2.88 | 2.82 | 2.64 | 2.72 | 1.06 | 1.33 | 0.34 | 1.01 | 1.49 | 1.52 | 0.6 | 1.39 | 0.75 | 0.8 | 7.72 | 7.35 | 8.74 | 7.38 | 8 | 5.04
- Petroleum | 355.54 | 227.08 | 220.32 | 209.13 | 203.46 | 156.91 | 126.97 | 109.22 | 102.58 | 107.7 | 95.84 | 136.38 | 94.31 | 63.8 | 53.65 | 43.5 | 47.45 | 16.14 | 18.05 | 12.62 | 10.57 | 8.12 | 5.39 | 5.69 | 4.04 | 3.17 | 2.12 | 2.07 | 1.64 | 2.49 | 1.75 | 1.76 | 1.59 | 0.51 | 0.28 | 0.9 | 0.61 | 0.25 | 0.02 | 0.47 | 0.2
- Gas/dieselolie | 3287.13 | 3101.45 | 3272.35 | 3013.35 | 2675.81 | 2346.01 | 2471.08 | 2120.99 | 1691.44 | 1764.39 | 1660.14 | 1598.44 | 1549.39 | 1521.04 | 1119.67 | 1068.63 | 903.5 | 734.83 | 707.29 | 542.49 | 439.72 | 387.44 | 317.87 | 326.61 | 276.76 | 361.5 | 275.27 | 212.9 | 156.09 | 213.69 | 103.32 | 60.01 | 74.78 | 81.2 | 65.41 | 115.7 | 166.24 | 101.78 | 109.21 | 108.05 | 100.94
- Fuelolie | 2310.92 | 1811.4 | 2005.28 | 1978.26 | 1646.51 | 1430.37 | 1408.87 | 1179.84 | 1189.4 | 978.07 | 1042.04 | 805.05 | 593.45 | 412.85 | 65.47 | 50.61 | 24.18 | 23.1 | 16.95 | 6.31 | 5 | 7.58 | 9.37 | 1.68 | 1.12 | 4.4 | 1.6 | 5.11 | 3.77 | 0.87 | 0.22 | 0.22 | 0.46 | 0.05 | 0.05 | 0.09 | 0.04 | 0.16 | 0.71 | 0.24 | 0.87
- Petroleumskoks | 0 | 0 | 0 | 0 | 0 | 0 | 0 | 0 | 10.72 | 6.1 | 8.28 | 16.69 | 3.42 | 27.53 | 24.76 | 5.42 | 5.34 | 8.02 | 7.87 | 6.44 | 6.3 | 4.61 | 4.72 | 5.76 | 3.96 | 3.47 | 0.74 | 0.6 | 0.23 | 0.49 | 0 | 1.14 | 0.24 | 1.37 | 1.63 | 0 | 0.04 | 0.03 | 0 | 0 | 0.26
- Naturgas | 0 | 0 | 0 | 0 | 0 | 0 | 0 | 0 | 0 | 3.74 | 5.15 | 257.69 | 306.65 | 397.71 | 484.08 | 486.7 | 593.71 | 575.89 | 646.36 | 719.78 | 628.57 | 774.04 | 948.94 | 859.91 | 861.67 | 767.51 | 743.88 | 687.64 | 813.09 | 912.86 | 944.93 | 1014.91 | 1152.57 | 1122.41 | 1018.61 | 1072.18 | 947.12 | 867.32 | 896.63 | 921.78 | 763.14
- El | 51.87 | 59.41 | 68.22 | 72.09 | 76.18 | 78.15 | 75.68 | 74.63 | 75.28 | 76.76 | 80.9 | 85.48 | 89.01 | 90.36 | 94.19 | 101.5 | 104.04 | 104.18 | 102.13 | 102.49 | 103.82 | 102.69 | 103.54 | 101.5 | 110.48 | 112.15 | 114.85 | 116.39 | 121.21 | 119.9 | 123.48 | 125.2 | 127.81 | 127.96 | 129.95 | 126.76 | 130.85 | 129.6 | 127.32 | 125.69 | 123.35
- Fjernvarme | 2074.9 | 1711.68 | 1675.77 | 1639.75 | 1624.51 | 1599.56 | 1571.69 | 1554.96 | 1651.46 | 1715.66 | 1638.88 | 1834.2 | 1913.62 | 1882.55 | 2061.77 | 2005.86 | 2002.25 | 2023.66 | 2094.22 | 2031.34 | 2184.22 | 2360.87 | 2343.71 | 2465.92 | 2590.32 | 2556.64 | 2522.19 | 2555.36 | 2716.81 | 2737.03 | 2790.38 | 2644.68 | 2824.05 | 2878.48 | 2821.86 | 3133.43 | 3239.87 | 3279.05 | 3182.52 | 3190.72 | 3210.68
Privat service
Olie | 12166.85 | 10401.57 | 11189.37 | 10668.92 | 9944.59 | 8621.72 | 8986.02 | 7740.08 | 6912 | 6537.5 | 6572.4 | 6039.19 | 5328.15 | 5027.31 | 4160.04 | 3646.56 | 3599.92 | 2535.61 | 2433.31 | 2585.14 | 2393.12 | 2097.72 | 1863.67 | 2285.04 | 1597.71 | 1474.18 | 1517.04 | 1243.51 | 1267.86 | 1303.5 | 1363.69 | 1180.01 | 982.64 | 955.15 | 1023.82 | 720.84 | 786.55 | 587.76 | 683.49 | 601.21 | 613.2
Naturgas | 0 | 0 | 0 | 0 | 0 | 0 | 0 | 0 | 0 | 12.73 | 17.68 | 903.68 | 1091.57 | 1513.19 | 1809.7 | 1899.58 | 2329.72 | 2397.71 | 2696.95 | 3040.57 | 2565.4 | 2947.48 | 3597.06 | 3254.57 | 3005.93 | 2680.51 | 2681.73 | 2721.33 | 2997.99 | 3535.9 | 3544.03 | 3757.74 | 4249.76 | 4064.03 | 4435.78 | 3980.28 | 3520.47 | 3154.55 | 3320.7 | 3416.87 | 2761.5
Affald, ikke-bionedbrydeligt | 217.2 | 254.43 | 255 | 260.97 | 253.43 | 253.6 | 263.17 | 280.78 | 308.89 | 334.6 | 339.67 | 328.33 | 351.29 | 341 | 387.51 | 424.54 | 457.23 | 463.52 | 515.61 | 488.05 | 555.45 | 582.58 | 507.2 | 546.95 | 329.51 | 701.27 | 690.9 | 533.38 | 826.12 | 814.79 | 647.36 | 648.24 | 690.04 | 478.13 | 324.67 | 187.33 | 162.68 | 277.23 | 238.59 | 225.42 | 372.35
Vedvarende energi | 359.1 | 410.65 | 413.09 | 432.88 | 420.38 | 415.49 | 440.9 | 473.22 | 523.36 | 558.25 | 572.3 | 556.17 | 603.35 | 585.68 | 655.56 | 696.54 | 780.75 | 783.53 | 771.41 | 709.01 | 796.74 | 881.52 | 779.46 | 948.68 | 635.56 | 1172.22 | 1193.41 | 1021.52 | 1477.44 | 1352.94 | 1248.65 | 1281.59 | 1416.87 | 1001.86 | 815.09 | 572.99 | 541.52 | 659.83 | 650.27 | 755.59 | 755.43
El | 226.73 | 259.98 | 273.27 | 291.74 | 321.81 | 331.25 | 333.87 | 334.47 | 338.77 | 340.96 | 360.23 | 381.05 | 401.65 | 429.44 | 442.3 | 449.32 | 468.61 | 478.22 | 499.03 | 510.49 | 530.83 | 535.66 | 552.66 | 565.86 | 580.58 | 584.1 | 596.1 | 610.08 | 627.76 | 621.29 | 629.41 | 634.62 | 662.41 | 687.4 | 699.67 | 678.92 | 684.32 | 681.46 | 667.38 | 660.06 | 654.53
Fjernvarme | 6754.15 | 6026.58 | 5920.06 | 6045.42 | 6094.5 | 6071.57 | 5967.8 | 5946.01 | 6391.89 | 6759.61 | 6882.18 | 7099.21 | 7539.55 | 7905.42 | 8613.71 | 8788.61 | 8827.3 | 9379.34 | 9776.88 | 9521.91 | 10148.9 | 10526.78 | 10450.3 | 10995.21 | 11398 | 11249.77 | 11247.7 | 11551.35 | 12444.6 | 12537.33 | 12733 | 12695.83 | 12959.57 | 13047.76 | 13742.14 | 13377.37 | 13847.73 | 14284.31 | 13863.8 | 13899.55 | 13986.47
Bygas | 166.34 | 150.76 | 143.38 | 141.58 | 135.47 | 138.87 | 135.43 | 125.84 | 121.81 | 117.34 | 118.09 | 104.49 | 68.49 | 58.87 | 53.44 | 46.52 | 45.29 | 43.9 | 42.14 | 39.2 | 35.65 | 33.23 | 28.93 | 26.48 | 21.72 | 20.68 | 19.42 | 19.34 | 17.36 | 17.45 | 17.58 | 15.86 | 14.45 | 12.24 | 12.14 | 14.01 | 13.94 | 15.89 | 11.82 | 13.49 | 15.03
- LPG | 277.92 | 238.05 | 247.62 | 184.98 | 114.98 | 118.11 | 127.58 | 115.43 | 126.38 | 122.7 | 188.18 | 157.3 | 138.16 | 29.56 | 13.17 | 11.07 | 9.09 | 8.58 | 8.92 | 14.44 | 14.56 | 16.61 | 12.88 | 10.53 | 10.4 | 7.43 | 9.09 | 8.84 | 11.33 | 17.26 | 21.78 | 31.28 | 34.93 | 34.42 | 36.83 | 25.9 | 24.57 | 26.74 | 22.65 | 24.56 | 15.35
- Petroleum | 756.85 | 483.4 | 469.23 | 450.88 | 472.5 | 362.02 | 300.87 | 262.03 | 248.35 | 260.43 | 233.61 | 335.84 | 236.02 | 170.95 | 170.07 | 138.39 | 181.86 | 54.18 | 61.93 | 59.9 | 49.17 | 36.63 | 28 | 33.84 | 22.8 | 12.38 | 11.71 | 12.94 | 13.01 | 15.87 | 24.36 | 34.77 | 20.12 | 5.14 | 4.29 | 6.34 | 3.22 | 1.61 | 0.11 | 3.05 | 1.29
- Gas/dieselolie | 6212.73 | 5824.13 | 6201.78 | 5767.93 | 5533.29 | 4841.53 | 5219.05 | 4531.92 | 3631.71 | 3774.59 | 3590.39 | 3522.54 | 3460.19 | 3646.92 | 3136.86 | 2991.04 | 3044.67 | 2188.94 | 2142.33 | 2292.3 | 1801.38 | 1529.31 | 1405.9 | 1656.25 | 1340.42 | 1176.75 | 1257.07 | 1128.66 | 1021.77 | 1165.49 | 1238.83 | 1001.73 | 802.26 | 659.65 | 862.23 | 666.82 | 731.55 | 547.79 | 603.62 | 546.6 | 527.8
- Fuelolie | 4919.34 | 3856 | 4270.74 | 4265.12 | 3823.83 | 3300.06 | 3338.51 | 2830.7 | 2879.59 | 2365.01 | 2540.04 | 1982.42 | 1485.22 | 1106.13 | 761.44 | 488.84 | 343.84 | 256.97 | 193.11 | 187.93 | 346.51 | 326.41 | 391.67 | 548.71 | 201.16 | 264.06 | 234.92 | 89.29 | 219.97 | 101.75 | 78.72 | 89.65 | 122.33 | 242.25 | 95.06 | 21.76 | 27.01 | 11.41 | 57.08 | 26.97 | 66.97
- Spildolie | 0 | 0 | 0 | 0 | 0 | 0 | 0 | 0 | 0 | 0 | 0 | 0 | 0 | 0 | 0 | 0 | 0 | 0 | 0 | 0 | 152.19 | 167.96 | 0.68 | 1.4 | 0.56 | 0 | 0.2 | 0.01 | 0 | 0 | 0 | 0 | 0 | 0 | 0 | 0 | 0.02 | 0.03 | 0.04 | 0.02 | 0.1
- Petroleumskoks | 0 | 0 | 0 | 0 | 0 | 0 | 0 | 0 | 25.97 | 14.76 | 20.19 | 41.09 | 8.56 | 73.75 | 78.49 | 17.23 | 20.46 | 26.94 | 27.01 | 30.57 | 29.31 | 20.8 | 24.54 | 34.3 | 22.36 | 13.56 | 4.06 | 3.75 | 1.79 | 3.14 | 0 | 22.57 | 3.01 | 13.7 | 25.41 | 0.03 | 0.18 | 0.18 | 0 | 0 | 1.68
- Naturgas | 0 | 0 | 0 | 0 | 0 | 0 | 0 | 0 | 0 | 12.73 | 17.68 | 903.68 | 1091.57 | 1513.19 | 1809.7 | 1899.58 | 2329.72 | 2397.71 | 2696.95 | 3040.57 | 2565.4 | 2947.48 | 3597.06 | 3254.57 | 3005.93 | 2680.51 | 2681.73 | 2721.33 | 2997.99 | 3535.9 | 3544.03 | 3757.74 | 4249.76 | 4064.03 | 4435.78 | 3980.28 | 3520.47 | 3154.55 | 3320.7 | 3416.87 | 2761.5
- Skovflis | 0 | 0 | 0 | 0 | 0 | 0 | 0 | 0 | 0 | 0 | 0 | 0 | 0 | 0 | 0 | 0 | 0 | 0 | 0 | 0 | 0 | 0 | 0 | 0 | 0 | 0.16 | 0 | 0 | 0.89 | 0 | 0.26 | 0 | 0 | 0.41 | 0 | 0 | 0.06 | 0.03 | 0.33 | 0.31 | 15.24
- Træaffald | 0 | 0 | 0 | 0 | 0 | 0 | 0 | 0 | 0 | 0 | 0 | 0 | 0 | 0 | 0 | 0 | 0 | 0 | 0 | 0 | 0 | 0 | 0 | 0 | 0.65 | 5.26 | 4.33 | 5.87 | 5.18 | 6.87 | 0 | 0 | 0 | 0.03 | 0 | 0.05 | 0.82 | 0.8 | 8.1 | 1.52 | 10.22
- Affald, ikke-bionedbrydeligt | 217.2 | 254.43 | 255 | 260.97 | 253.43 | 253.6 | 263.17 | 280.78 | 308.89 | 334.6 | 339.67 | 328.33 | 351.29 | 341 | 387.51 | 424.54 | 457.23 | 463.52 | 515.61 | 488.05 | 555.45 | 582.58 | 507.2 | 546.95 | 329.51 | 701.27 | 690.9 | 533.38 | 826.12 | 814.79 | 647.36 | 648.24 | 690.04 | 478.13 | 324.67 | 187.33 | 162.68 | 277.23 | 238.59 | 225.42 | 372.35
- Affald, bionedbrydeligt | 265.47 | 310.97 | 311.67 | 318.97 | 309.75 | 309.95 | 321.65 | 343.18 | 377.53 | 408.96 | 415.16 | 401.3 | 429.35 | 416.78 | 473.62 | 518.89 | 558.84 | 566.52 | 630.19 | 596.51 | 678.89 | 712.05 | 619.92 | 668.49 | 402.73 | 857.1 | 844.44 | 651.91 | 1009.7 | 995.86 | 791.22 | 792.29 | 843.38 | 584.38 | 396.82 | 228.96 | 198.84 | 338.84 | 291.61 | 275.51 | 455.1
- Biogas, deponi | 0 | 0 | 0 | 0 | 0 | 0 | 0 | 0 | 0 | 0 | 0 | 0 | 0 | 0 | 0 | 0 | 0 | 0 | 0 | 0 | 17.9 | 22.68 | 22.59 | 27.94 | 38.93 | 22.34 | 31.09 | 57.9 | 149.04 | 46.69 | 111.32 | 70.37 | 38.64 | 49.47 | 44.32 | 15.14 | 2.7 | 22.22 | 0.84 | 18.77 | 2.13
- Biogas, slam | 93.63 | 99.67 | 101.42 | 113.91 | 110.62 | 105.54 | 119.25 | 130.04 | 145.83 | 149.29 | 157.15 | 154.87 | 174 | 168.9 | 181.94 | 177.65 | 221.91 | 217.01 | 141.22 | 112.5 | 99.96 | 146.79 | 136.95 | 252.25 | 192.46 | 287.12 | 313.4 | 305.11 | 311.94 | 302.47 | 342.32 | 414.92 | 496.92 | 355.32 | 369.84 | 325.71 | 337.15 | 297.67 | 342.72 | 457.17 | 266.72
- Biogas, andet | 0 | 0 | 0 | 0 | 0 | 0 | 0 | 0 | 0 | 0 | 0 | 0 | 0 | 0 | 0 | 0 | 0 | 0 | 0 | 0 | 0 | 0 | 0 | 0 | 0.77 | 0.23 | 0.16 | 0.73 | 0.69 | 1.05 | 3.52 | 4.01 | 37.93 | 12.24 | 4.1 | 3.13 | 1.95 | 0.27 | 6.67 | 2.31 | 6.03
- El | 226.73 | 259.98 | 273.27 | 291.74 | 321.81 | 331.25 | 333.87 | 334.47 | 338.77 | 340.96 | 360.23 | 381.05 | 401.65 | 429.44 | 442.3 | 449.32 | 468.61 | 478.22 | 499.03 | 510.49 | 530.83 | 535.66 | 552.66 | 565.86 | 580.58 | 584.1 | 596.1 | 610.08 | 627.76 | 621.29 | 629.41 | 634.62 | 662.41 | 687.4 | 699.67 | 678.92 | 684.32 | 681.46 | 667.38 | 660.06 | 654.53
- Fjernvarme | 6754.15 | 6026.58 | 5920.06 | 6045.42 | 6094.5 | 6071.57 | 5967.8 | 5946.01 | 6391.89 | 6759.61 | 6882.18 | 7099.21 | 7539.55 | 7905.42 | 8613.71 | 8788.61 | 8827.3 | 9379.34 | 9776.88 | 9521.91 | 10148.9 | 10526.78 | 10450.3 | 10995.21 | 11398 | 11249.77 | 11247.7 | 11551.35 | 12444.6 | 12537.33 | 12733 | 12695.83 | 12959.57 | 13047.76 | 13742.14 | 13377.37 | 13847.73 | 14284.31 | 13863.8 | 13899.55 | 13986.47
- Bygas | 166.34 | 150.76 | 143.38 | 141.58 | 135.47 | 138.87 | 135.43 | 125.84 | 121.81 | 117.34 | 118.09 | 104.49 | 68.49 | 58.87 | 53.44 | 46.52 | 45.29 | 43.9 | 42.14 | 39.2 | 35.65 | 33.23 | 28.93 | 26.48 | 21.72 | 20.68 | 19.42 | 19.34 | 17.36 | 17.45 | 17.58 | 15.86 | 14.45 | 12.24 | 12.14 | 14.01 | 13.94 | 15.89 | 11.82 | 13.49 | 15.03
Offentlig service
Olie | 11533.17 | 10103.7 | 10972.38 | 11270.44 | 10384.64 | 9667.18 | 9965.73 | 9483.22 | 9967.12 | 8849.29 | 9390.15 | 8192.12 | 7438.89 | 6190.7 | 7061.13 | 5319.34 | 5420.41 | 4732.36 | 3623.89 | 3567.97 | 3002.28 | 2485.6 | 2431.93 | 2589.96 | 2444.33 | 2574.47 | 2108.91 | 2043.32 | 2051.23 | 2083.63 | 2175.67 | 2188.55 | 1704.6 | 1434.69 | 1489.49 | 1663.3 | 1099.63 | 1187.76 | 1334.14 | 1262.14 | 1275.96
Naturgas | 0 | 0 | 0 | 0 | 0 | 0 | 0 | 0 | 0 | 17.24 | 23.13 | 1140.08 | 1340.08 | 1793.79 | 2171.19 | 2218.73 | 2726.06 | 2688.04 | 2989.98 | 3357.91 | 2941.78 | 2953.03 | 3599.22 | 3196.59 | 2978.27 | 2618.51 | 2563.34 | 2315.81 | 2377.29 | 2884.83 | 2899.55 | 3099.61 | 3512.57 | 3308.6 | 2884.97 | 3280.57 | 2855.94 | 2594.44 | 2801.77 | 2899.82 | 2446.06
Kul og koks | 0 | 0 | 0 | 0 | 0 | 0 | 0 | 0 | 0 | 0 | 0 | 0 | 9.64 | 32.05 | 180.47 | 17.33 | 98.46 | 10.93 | 102.57 | 82.98 | 95.06 | 67.74 | 38.43 | 44.69 | 2.38 | 0 | 0 | 0 | 0 | 0 | 1.34 | 0 | 0 | 0 | 0 | 0 | 0 | 0 | 0 | 0 | 0
Vedvarende energi | 0 | 0 | 0 | 0 | 1.62 | 5.4 | 7.56 | 7.56 | 8.1 | 8.1 | 8.1 | 8.64 | 167.33 | 162.7 | 183.2 | 191.91 | 241.39 | 225.38 | 238.73 | 224.94 | 252.52 | 308.23 | 451.69 | 524.9 | 550.2 | 718.16 | 884.19 | 707.91 | 751.19 | 739.24 | 752.17 | 896.59 | 1066.45 | 1143.48 | 1193.71 | 1106.58 | 949.76 | 1036.87 | 934.81 | 1068.34 | 1306.75
El | 123.91 | 142.08 | 165.23 | 183.6 | 208.8 | 227.59 | 242.33 | 253.3 | 266.92 | 272.16 | 279.53 | 290.03 | 298.32 | 312.74 | 316.77 | 305.97 | 311.14 | 327.84 | 351.38 | 355.11 | 361.15 | 360.63 | 366.79 | 371.81 | 358.98 | 360.49 | 365.37 | 370.38 | 353.76 | 359.99 | 373.09 | 375.21 | 376.15 | 379.65 | 369.51 | 367.45 | 370.64 | 358.91 | 352.85 | 346.58 | 341.58
Fjernvarme | 6427.15 | 6090.14 | 6349.23 | 6819.49 | 7162.8 | 7362.7 | 7235.48 | 6986.89 | 7306.52 | 7497.58 | 7391.88 | 8115.04 | 8362.67 | 8490.9 | 9247.34 | 9144.1 | 9193.47 | 9445.79 | 9687.6 | 9476.55 | 9983.18 | 9508.78 | 9439.69 | 9931.91 | 9892.7 | 9764.05 | 9741.23 | 9819 | 10386.54 | 10463.88 | 10381.52 | 10302.67 | 10385.82 | 10118.41 | 9915.97 | 9986.45 | 10495.21 | 10625.42 | 10312.62 | 10339.21 | 10403.87
Bygas | 277.23 | 251.27 | 238.96 | 235.97 | 225.78 | 231.45 | 225.71 | 209.74 | 203.01 | 195.56 | 196.82 | 174.16 | 114.14 | 98.11 | 89.07 | 77.53 | 75.48 | 73.16 | 70.23 | 65.34 | 59.42 | 55.38 | 48.22 | 44.14 | 36.19 | 34.47 | 32.36 | 32.23 | 28.94 | 29.08 | 28.69 | 26.44 | 24.08 | 20.4 | 20.24 | 21.56 | 21.46 | 24.47 | 18.2 | 20.77 | 23.15
- LPG | 50.31 | 43.09 | 45.52 | 36.39 | 22.94 | 25.63 | 29.9 | 28.36 | 32.18 | 31.09 | 45.74 | 36.91 | 31.24 | 6.49 | 18.1 | 11.26 | 5.77 | 5.03 | 4.85 | 6.91 | 8.08 | 6.65 | 8.07 | 8.34 | 5.85 | 10.94 | 4.3 | 5.16 | 7.18 | 2.22 | 6.44 | 3.78 | 5.77 | 5.62 | 8.39 | 19.13 | 29.81 | 28 | 23.72 | 25.72 | 16.08
- Petroleum | 679.24 | 433.83 | 432.55 | 454.89 | 464.12 | 385.3 | 301.62 | 296.2 | 360.04 | 331.38 | 335.76 | 444.46 | 313.13 | 186.97 | 216.84 | 151 | 208.03 | 80.78 | 71.82 | 66.4 | 57.56 | 42.61 | 33.07 | 36.18 | 28.76 | 18.39 | 13.46 | 17.18 | 16.63 | 20.81 | 31.95 | 54.37 | 29.06 | 7.86 | 5.41 | 11.38 | 3.57 | 2.49 | 0.16 | 4.71 | 1.99
- Gas/dieselolie | 6985.8 | 6634.21 | 7130.34 | 7291.65 | 6770.58 | 6360.92 | 6504.82 | 6379.28 | 6611.37 | 6060.44 | 6474.39 | 5749.28 | 5693.86 | 4919.37 | 5057.27 | 4163.78 | 4450.63 | 4094.52 | 3148.57 | 3168.13 | 2673.59 | 2262.33 | 2151.78 | 2316.16 | 2197.49 | 2340.52 | 1958.64 | 1960.53 | 1766.65 | 1986.6 | 2106.79 | 2062.14 | 1524.31 | 1391.07 | 1434.01 | 1622.03 | 1062.48 | 1134.89 | 1211.19 | 1198.75 | 1133.05
- Fuelolie | 3817.82 | 2992.57 | 3363.98 | 3487.51 | 3127.01 | 2895.33 | 3129.39 | 2779.38 | 2925.88 | 2407.6 | 2505.24 | 1907.09 | 1389.3 | 997.22 | 1668.85 | 974.51 | 732.58 | 511.87 | 367.33 | 292.65 | 228.74 | 149.8 | 210.02 | 192.6 | 184.04 | 184.49 | 127.83 | 55.47 | 258.47 | 69.89 | 30.48 | 32.97 | 141.11 | 9.2 | 9.66 | 10.72 | 3.57 | 22.09 | 99.07 | 32.95 | 122.24
- Petroleumskoks | 0 | 0 | 0 | 0 | 0 | 0 | 0 | 0 | 37.64 | 18.78 | 29.02 | 54.38 | 11.36 | 80.66 | 100.07 | 18.8 | 23.4 | 40.16 | 31.32 | 33.89 | 34.31 | 24.2 | 28.99 | 36.68 | 28.2 | 20.13 | 4.67 | 4.98 | 2.29 | 4.11 | 0 | 35.28 | 4.34 | 20.94 | 32.02 | 0.05 | 0.2 | 0.28 | 0 | 0 | 2.6
- Naturgas | 0 | 0 | 0 | 0 | 0 | 0 | 0 | 0 | 0 | 17.24 | 23.13 | 1140.08 | 1340.08 | 1793.79 | 2171.19 | 2218.73 | 2726.06 | 2688.04 | 2989.98 | 3357.91 | 2941.78 | 2953.03 | 3599.22 | 3196.59 | 2978.27 | 2618.51 | 2563.34 | 2315.81 | 2377.29 | 2884.83 | 2899.55 | 3099.61 | 3512.57 | 3308.6 | 2884.97 | 3280.57 | 2855.94 | 2594.44 | 2801.77 | 2899.82 | 2446.06
- Anden stenkul | 0 | 0 | 0 | 0 | 0 | 0 | 0 | 0 | 0 | 0 | 0 | 0 | 9.64 | 32.05 | 179.79 | 16.92 | 97.32 | 9.18 | 102.57 | 74.87 | 94.26 | 67.11 | 38.04 | 44.37 | 2.38 | 0 | 0 | 0 | 0 | 0 | 1.34 | 0 | 0 | 0 | 0 | 0 | 0 | 0 | 0 | 0 | 0
- Brunkulsbriketter | 0 | 0 | 0 | 0 | 0 | 0 | 0 | 0 | 0 | 0 | 0 | 0 | 0 | 0 | 0.68 | 0.42 | 1.14 | 1.75 | 0 | 8.11 | 0.8 | 0.63 | 0.39 | 0.32 | 0 | 0 | 0 | 0 | 0 | 0 | 0 | 0 | 0 | 0 | 0 | 0 | 0 | 0 | 0 | 0 | 0
- Solenergi | 0 | 0 | 0 | 0 | 1.62 | 5.4 | 7.56 | 7.56 | 8.1 | 8.1 | 8.1 | 8.64 | 9.18 | 9.18 | 9.18 | 11.33 | 14.07 | 17.04 | 19.97 | 23.15 | 26.86 | 30.89 | 37.29 | 39.2 | 42.56 | 44.16 | 45.96 | 47.07 | 47.94 | 48.8 | 50.53 | 53.78 | 57.22 | 61.54 | 66.3 | 70.83 | 73.86 | 77.74 | 80.15 | 82.74 | 84.68
- Skovflis | 0 | 0 | 0 | 0 | 0 | 0 | 0 | 0 | 0 | 0 | 0 | 0 | 156.4 | 151.82 | 172.1 | 161.28 | 162.48 | 148.91 | 156.37 | 144.24 | 152.59 | 148.46 | 134.77 | 150.59 | 150.75 | 154.67 | 158.71 | 146.46 | 154.19 | 149.77 | 150.6 | 150.91 | 155.01 | 156.86 | 154.77 | 148.19 | 130.85 | 151.97 | 144.15 | 151.83 | 153.44
- Træpiller | 0 | 0 | 0 | 0 | 0 | 0 | 0 | 0 | 0 | 0 | 0 | 0 | 1.75 | 1.7 | 1.93 | 19.31 | 64.84 | 59.43 | 62.4 | 57.56 | 73.08 | 128.87 | 279.64 | 335.11 | 356.89 | 519.32 | 679.52 | 514.38 | 549.07 | 540.67 | 551.04 | 691.91 | 854.22 | 925.08 | 972.64 | 887.55 | 745.05 | 807.16 | 710.51 | 833.77 | 1068.63
- El | 123.91 | 142.08 | 165.23 | 183.6 | 208.8 | 227.59 | 242.33 | 253.3 | 266.92 | 272.16 | 279.53 | 290.03 | 298.32 | 312.74 | 316.77 | 305.97 | 311.14 | 327.84 | 351.38 | 355.11 | 361.15 | 360.63 | 366.79 | 371.81 | 358.98 | 360.49 | 365.37 | 370.38 | 353.76 | 359.99 | 373.09 | 375.21 | 376.15 | 379.65 | 369.51 | 367.45 | 370.64 | 358.91 | 352.85 | 346.58 | 341.58
- Fjernvarme | 6427.15 | 6090.14 | 6349.23 | 6819.49 | 7162.8 | 7362.7 | 7235.48 | 6986.89 | 7306.52 | 7497.58 | 7391.88 | 8115.04 | 8362.67 | 8490.9 | 9247.34 | 9144.1 | 9193.47 | 9445.79 | 9687.6 | 9476.55 | 9983.18 | 9508.78 | 9439.69 | 9931.91 | 9892.7 | 9764.05 | 9741.23 | 9819 | 10386.54 | 10463.88 | 10381.52 | 10302.67 | 10385.82 | 10118.41 | 9915.97 | 9986.45 | 10495.21 | 10625.42 | 10312.62 | 10339.21 | 10403.87
- Bygas | 277.23 | 251.27 | 238.96 | 235.97 | 225.78 | 231.45 | 225.71 | 209.74 | 203.01 | 195.56 | 196.82 | 174.16 | 114.14 | 98.11 | 89.07 | 77.53 | 75.48 | 73.16 | 70.23 | 65.34 | 59.42 | 55.38 | 48.22 | 44.14 | 36.19 | 34.47 | 32.36 | 32.23 | 28.94 | 29.08 | 28.69 | 26.44 | 24.08 | 20.4 | 20.24 | 21.56 | 21.46 | 24.47 | 18.2 | 20.77 | 23.15
Husholdninger | 219255.75 | 198004.78 | 202634.54 | 204800.98 | 206084.9 | 211045.71 | 179805.97 | 165349.87 | 167677.63 | 162911.61 | 151680.61 | 164312.59 | 166527.6 | 165531.71 | 168924.45 | 159123.89 | 156478.22 | 158028.55 | 157685.46 | 160860.7 | 161830.48 | 162337.07 | 159442.25 | 163986.28 | 163345.92 | 161915.34 | 157388.25 | 156218.86 | 158949.54 | 159449.41 | 159265.21 | 161422.64 | 165043.21 | 166991.03 | 164579.79 | 159023.68 | 159197.57 | 162613.47 | 152855.23 | 153492.78 | 153508.11
Enfamilieboliger | 164207.48 | 149103.11 | 154727.01 | 156195.5 | 164358.49 | 170594.12 | 138244.69 | 125942.79 | 127313.33 | 123698.71 | 111810.67 | 122665.09 | 124781.91 | 125410.07 | 128716.97 | 117237.63 | 116534.44 | 116630.39 | 115639.45 | 119565.74 | 119472.02 | 120122.89 | 117863.99 | 120647.63 | 119340.59 | 118904.28 | 115971.81 | 114961.4 | 116663.52 | 117584.1 | 117097.99 | 119851.78 | 123110.29 | 125827.77 | 122763.71 | 118367.78 | 117417.25 | 120114.62 | 111592.64 | 112128.92 | 111867.67
Etageboliger | 55048.27 | 48901.67 | 47907.52 | 48605.48 | 41726.41 | 40451.59 | 41561.28 | 39407.08 | 40364.3 | 39212.9 | 39869.94 | 41647.5 | 41745.69 | 40121.64 | 40207.47 | 41886.27 | 39943.77 | 41398.17 | 42046.02 | 41294.96 | 42358.47 | 42214.18 | 41578.26 | 43338.65 | 44005.33 | 43011.06 | 41416.44 | 41257.46 | 42286.03 | 41865.31 | 42167.22 | 41570.86 | 41932.91 | 41163.26 | 41816.08 | 40655.9 | 41780.32 | 42498.85 | 41262.6 | 41363.86 | 41640.44
Olie | 169104.49 | 150873.15 | 155452.84 | 155845.07 | 153903.43 | 154710.54 | 119257.35 | 101301.88 | 99148.43 | 92239.8 | 80103.52 | 87310.81 | 83332.36 | 78310.15 | 74780.4 | 63449.55 | 57690.06 | 53627.54 | 47765.15 | 51222.56 | 47382.74 | 45449.63 | 43295.69 | 42185.95 | 40320.26 | 38916.02 | 33893.68 | 32564.65 | 31621.7 | 28865.35 | 27302.33 | 26161.91 | 24188.54 | 22336.01 | 20708.4 | 18772.42 | 17385.75 | 16891.39 | 13676.97 | 12876.98 | 10400.18
Naturgas | 0 | 0 | 0 | 0 | 0 | 0 | 0 | 0 | 17.12 | 257.53 | 1249.08 | 4564.28 | 9272.06 | 11995.73 | 13729.97 | 15663.8 | 17876.55 | 19465.28 | 21624.02 | 23378.13 | 24719.85 | 26349.2 | 27170.3 | 28403.41 | 29383.1 | 30025.95 | 29329.23 | 28728.84 | 29084.59 | 30226.73 | 30228.91 | 29993.09 | 29867.8 | 28135.57 | 27704.64 | 26655.77 | 27760.9 | 27798.24 | 26490.3 | 26587.66 | 25959.15
Kul og koks | 1651.59 | 1074.81 | 1144.42 | 1475.24 | 1260.79 | 1659.12 | 2497.79 | 3187.14 | 3417.18 | 2830.53 | 2592.75 | 2108.06 | 1579.41 | 919.99 | 687.17 | 719.87 | 829.58 | 1314.91 | 1079.25 | 934.63 | 790.97 | 495.52 | 156.44 | 166.55 | 197.37 | 135.83 | 49.08 | 48.78 | 39.14 | 29.76 | 27.71 | 8.29 | 4.37 | 9.03 | 19.31 | 21.38 | 27.86 | 30.18 | 23.52 | 18.18 | 0.45
Vedvarende energi | 3476.07 | 2836.11 | 2399.42 | 2092.04 | 3352.56 | 6030.7 | 10305.37 | 14100.43 | 16280.55 | 16922.68 | 16613.71 | 15046.68 | 15921.24 | 16123.62 | 17521.46 | 17262.62 | 17433.89 | 17453.95 | 18757.55 | 18252.62 | 18729.57 | 18189.48 | 17068.39 | 19330.83 | 17867.87 | 18585.94 | 22052.29 | 23079.22 | 24917.57 | 27091.96 | 28767.32 | 33279.31 | 37725.15 | 44700.06 | 43355.12 | 41697.89 | 39443.62 | 41958.46 | 38996.97 | 39896.25 | 42598.54
El | 1547.89 | 4014.46 | 4347.17 | 4865.71 | 6542.16 | 7188.01 | 7024.51 | 6882.44 | 6669.68 | 6831.68 | 7349.27 | 9165.5 | 8944.07 | 9637.57 | 9421.81 | 9092.02 | 8805.07 | 9491.7 | 9212.21 | 9453.09 | 9055.22 | 9009.34 | 9437.47 | 8650.72 | 8335.29 | 8073.5 | 7158.57 | 6845.3 | 6507.02 | 6759.52 | 6301.45 | 6085.3 | 5945.6 | 5064.88 | 5093.23 | 5189.37 | 5666.2 | 5425.28 | 5310.67 | 5545.2 | 5522.11
Fjernvarme | 39707.29 | 35797.15 | 36040.33 | 37315.49 | 37954.3 | 38304.27 | 37649.35 | 37024.4 | 39386.03 | 41173.86 | 41097.48 | 43744.39 | 45924.61 | 47207.85 | 51574.56 | 51884.98 | 52820.02 | 55680.87 | 58294.25 | 56730.93 | 60345.25 | 62091.17 | 61656.77 | 64649.22 | 66750.34 | 65710.17 | 64466.46 | 64513.79 | 66386.67 | 66081 | 66244.64 | 65535.58 | 66984.94 | 66468.7 | 67424.39 | 66384.67 | 68611.51 | 70167.26 | 68101.61 | 68277.22 | 68704.19
Bygas | 3768.41 | 3409.1 | 3250.35 | 3207.42 | 3071.66 | 3153.07 | 3071.6 | 2853.58 | 2758.64 | 2655.53 | 2674.8 | 2372.87 | 1553.85 | 1336.81 | 1209.08 | 1051.06 | 1023.04 | 994.31 | 953.03 | 888.75 | 806.9 | 752.74 | 657.19 | 599.61 | 491.69 | 467.93 | 438.94 | 438.27 | 392.85 | 395.1 | 392.85 | 359.17 | 326.8 | 276.78 | 274.7 | 302.18 | 301.73 | 342.65 | 255.2 | 291.28 | 323.49
Enfamiliehuse
Olie | 137282.77 | 123091.33 | 128826.61 | 129349.39 | 134685.24 | 137304.3 | 100744.19 | 84872.87 | 83029.16 | 77887.75 | 65113.99 | 72228.68 | 69588.59 | 66680.79 | 65680.62 | 54360.34 | 50943.73 | 47610.7 | 42512.3 | 45982.27 | 42960.49 | 41838.07 | 39850.4 | 38734.5 | 37063.41 | 35829.25 | 31211.13 | 29931.55 | 29225.46 | 26566.32 | 24623.92 | 23626.73 | 22062 | 20611.75 | 18771.95 | 16927.58 | 15761.8 | 15328.71 | 12039.44 | 11330.37 | 8713.73
Naturgas | 0 | 0 | 0 | 0 | 0 | 0 | 0 | 0 | 16.48 | 240.94 | 1122.91 | 3775.64 | 7781.44 | 10102.82 | 11329.5 | 12643.07 | 15143.44 | 16547.83 | 18457.25 | 19872.1 | 20964.98 | 22508.43 | 23335.59 | 24007.92 | 24910.91 | 25460.41 | 24906.86 | 24283.36 | 24567.42 | 25708.1 | 25740.55 | 25471.54 | 25295.26 | 23482.67 | 23105.8 | 22619.82 | 23554.03 | 23555.13 | 22454.55 | 22449.51 | 21908.96
Kul og koks | 825.8 | 537.4 | 572.21 | 787.35 | 630.4 | 829.58 | 1248.9 | 1594.3 | 1708.61 | 1421.88 | 1296.4 | 1149.32 | 661.55 | 509.46 | 374.86 | 228 | 136.46 | 228.17 | 128.42 | 205.19 | 251.33 | 178.63 | 49.84 | 52.61 | 36.71 | 27.38 | 17.02 | 21.77 | 14.54 | 15.04 | 14.01 | 0.15 | 0.25 | 1.3 | 6.96 | 6.33 | 12.51 | 10.46 | 7.37 | 9.09 | 0.23
Vedvarende energi | 3476.07 | 2836.11 | 2399.42 | 2092.04 | 3350.94 | 6025.3 | 10297.81 | 14092.87 | 16272.45 | 16914.58 | 16605.61 | 15038.04 | 15912.06 | 16114.44 | 17512.28 | 17251.29 | 17419.82 | 17436.91 | 18737.59 | 18229.47 | 18702.71 | 18158.59 | 17031.1 | 19291.63 | 17825.31 | 18541.78 | 22006.33 | 23032.15 | 24869.64 | 27043.16 | 28716.79 | 33225.54 | 37667.93 | 44638.52 | 43288.82 | 41627.06 | 39369.77 | 41880.72 | 38916.83 | 39813.51 | 42513.86
El | 1331.8 | 3434.79 | 3699.85 | 4144.85 | 5638.35 | 6168.45 | 6047.94 | 5900.36 | 5714.97 | 5855.06 | 6320.24 | 8014.2 | 7782.33 | 8448.29 | 8225.26 | 7950.05 | 7632.48 | 8188.46 | 7940.44 | 8143.34 | 7763.62 | 7770.63 | 8149.29 | 7490.72 | 7234.89 | 7022.68 | 6221.16 | 5996.37 | 5679.69 | 5904.32 | 5496.18 | 5341.75 | 5209.41 | 4497.99 | 4529.41 | 4618.44 | 5064.44 | 4902.2 | 4794.28 | 5040.39 | 5018.05
Fjernvarme | 19184.3 | 17295.14 | 17412.63 | 18028.72 | 18337.35 | 18506.44 | 18190.02 | 17888.08 | 19029.08 | 19892.86 | 19855.96 | 21134.8 | 22188.16 | 22808.14 | 24917.89 | 24216.22 | 24685.46 | 26062.36 | 27330.04 | 26636.75 | 28377.5 | 29247.68 | 29081.03 | 30734.92 | 31994.37 | 31760.96 | 31363.55 | 31451.22 | 32086.96 | 32126.23 | 32286.84 | 31985.19 | 32692.57 | 32440.61 | 32907.04 | 32399.6 | 33486.43 | 34245.73 | 33237.57 | 33323.27 | 33531.67
Bygas | 2106.75 | 1908.34 | 1816.29 | 1793.14 | 1716.22 | 1760.05 | 1715.84 | 1594.31 | 1542.58 | 1485.64 | 1495.57 | 1324.41 | 867.79 | 746.14 | 676.57 | 588.66 | 573.06 | 555.95 | 533.41 | 496.61 | 451.39 | 420.86 | 366.73 | 335.34 | 274.99 | 261.84 | 245.75 | 244.97 | 219.81 | 220.94 | 219.71 | 200.88 | 182.88 | 154.92 | 153.72 | 168.94 | 168.27 | 191.67 | 142.59 | 162.77 | 181.19
- LPG | 1204.31 | 1046.9 | 540.12 | 1095.91 | 1313.48 | 1313.14 | 1618.28 | 1675.57 | 2285.35 | 2312.67 | 1976.07 | 1799.52 | 1255.1 | 1556.12 | 1422.1 | 932.6 | 499.62 | 509.96 | 439.66 | 608.92 | 574.24 | 511.59 | 497.51 | 447.21 | 482.83 | 475.15 | 556.45 | 518.49 | 438.66 | 482.26 | 492.9 | 490.33 | 544.71 | 548.56 | 463.85 | 380.31 | 368.8 | 414.72 | 399.42 | 337.95 | 349.98
- Motorbenzin | 0 | 0 | 0 | 0 | 0 | 0 | 0 | 0 | 0 | 0 | 0 | 0 | 0 | 0 | 0 | 0 | 0 | 0 | 0 | 0 | 0 | 0 | 0 | 0 | 0 | 0 | 0 | 0 | 0 | 0 | 0 | 0 | 0 | 0 | 0 | 0 | 0 | 0 | 0 | 0 | 0
- Petroleum | 1270.02 | 800.22 | 737.48 | 504.43 | 515.01 | 1291.81 | 999.36 | 858.55 | 840.09 | 968.85 | 840.83 | 555.91 | 986.76 | 602.2 | 338.4 | 642.57 | 3886.02 | 397.95 | 278.48 | 257.98 | 261.25 | 257.12 | 219.25 | 164.64 | 157.39 | 67.24 | 54.19 | 106.22 | 72.06 | 149.45 | 55.51 | 69.89 | 94.78 | 58.82 | 81.07 | 68.31 | 26.45 | 18.2 | 12.01 | 9.12 | 1.43
- Gas/dieselolie | 134808.45 | 121244.21 | 127549.01 | 127749.05 | 132856.75 | 134699.35 | 98126.55 | 82338.76 | 79678.87 | 74483.82 | 62122.49 | 69284.28 | 66712.97 | 63784.38 | 63296.42 | 51789.63 | 45748.29 | 46069.91 | 41088.47 | 44436.92 | 41518.58 | 40634.6 | 38574.75 | 37596.49 | 35998.72 | 34853.33 | 30327.73 | 29054.94 | 28447.82 | 25547.67 | 23557.85 | 22418.06 | 20756.49 | 19330.41 | 17561.81 | 15842.16 | 14804.18 | 14242.68 | 11008.63 | 10362 | 7666.99
- Fuelolie | 0 | 0 | 0 | 0 | 0 | 0 | 0 | 0 | 0 | 0 | 0 | 0 | 0 | 0 | 0 | 0 | 0 | 0 | 0 | 0 | 0 | 0 | 0 | 0 | 0 | 0 | 0 | 0 | 0 | 0 | 0 | 0 | 0 | 0 | 0 | 0 | 0 | 0 | 0 | 0 | 0
- Petroleumskoks | 0 | 0 | 0 | 0 | 0 | 0 | 0 | 0 | 224.85 | 122.41 | 174.6 | 588.96 | 633.76 | 738.09 | 623.7 | 995.53 | 809.8 | 632.88 | 705.69 | 678.44 | 606.41 | 434.76 | 558.9 | 526.16 | 424.46 | 433.52 | 272.77 | 251.9 | 266.92 | 386.94 | 517.66 | 648.44 | 666.02 | 673.96 | 665.22 | 636.8 | 562.37 | 653.12 | 619.37 | 621.29 | 695.34
- Naturgas | 0 | 0 | 0 | 0 | 0 | 0 | 0 | 0 | 16.48 | 240.94 | 1122.91 | 3775.64 | 7781.44 | 10102.82 | 11329.5 | 12643.07 | 15143.44 | 16547.83 | 18457.25 | 19872.1 | 20964.98 | 22508.43 | 23335.59 | 24007.92 | 24910.91 | 25460.41 | 24906.86 | 24283.36 | 24567.42 | 25708.1 | 25740.55 | 25471.54 | 25295.26 | 23482.67 | 23105.8 | 22619.82 | 23554.03 | 23555.13 | 22454.55 | 22449.51 | 21908.96
- Anden stenkul | 65.76 | 42 | 38.57 | 40.79 | 166.11 | 127.29 | 542.86 | 727.96 | 474.37 | 519.01 | 664.98 | 467.39 | 240.57 | 143.08 | 159.51 | 86.79 | 44.07 | 135.45 | 42.87 | 122.83 | 177.22 | 120.54 | 10.02 | 12.61 | 3.14 | 1.4 | 0.32 | 3.85 | 3.08 | 0.33 | 0.3 | 0 | 0.17 | 0.31 | 0.05 | 0.15 | 0.22 | 0 | 0 | 0 | 0
- Koks | 467.78 | 311.24 | 400.13 | 606.09 | 343.99 | 545.37 | 520.25 | 631.45 | 820.44 | 554.71 | 327.72 | 400.04 | 288.09 | 251.35 | 136.33 | 89.7 | 64.27 | 58.75 | 64.64 | 42.78 | 34.46 | 26.4 | 18.01 | 14.99 | 10.96 | 6.08 | 2.72 | 1.44 | 1.48 | 13.15 | 13.71 | 0.15 | 0.08 | 0.99 | 0.31 | 0.24 | 0.09 | 0.05 | 0.03 | 0 | 0.02
- Brunkulsbriketter | 292.26 | 184.16 | 133.51 | 140.48 | 120.3 | 156.92 | 185.78 | 234.88 | 413.79 | 348.15 | 303.7 | 281.89 | 132.89 | 115.02 | 79.03 | 51.5 | 28.12 | 33.97 | 20.92 | 39.58 | 39.65 | 31.69 | 21.82 | 25.01 | 22.61 | 19.9 | 13.98 | 16.49 | 9.98 | 1.57 | 0 | 0 | 0 | 0 | 6.6 | 5.94 | 12.2 | 10.42 | 7.35 | 9.09 | 0.21
- Solenergi | 0 | 0 | 0 | 0 | 7.56 | 25.2 | 35.28 | 35.28 | 37.8 | 37.8 | 37.8 | 40.32 | 42.84 | 42.84 | 42.84 | 52.85 | 65.66 | 79.52 | 93.17 | 108.01 | 125.34 | 144.16 | 174.02 | 182.95 | 198.63 | 206.1 | 214.49 | 219.67 | 223.7 | 227.73 | 235.8 | 250.95 | 267.04 | 287.2 | 309.38 | 330.55 | 344.66 | 362.8 | 374.01 | 386.11 | 395.18
- Halm | 440.06 | 468.48 | 430.2 | 660.4 | 855.1 | 1223.68 | 2656.54 | 3741.87 | 4367.68 | 4880.88 | 5145.96 | 4693.07 | 4872.49 | 4765.47 | 5443.08 | 5645.18 | 5655 | 5182.67 | 5442.17 | 4687.77 | 4607.56 | 4141.05 | 3349.92 | 4009.87 | 3891.79 | 3643 | 3378.77 | 2907.4 | 3060.79 | 2973.11 | 2989.59 | 2995.76 | 3080.81 | 3117.52 | 3076.03 | 2945.34 | 2600.69 | 3005.39 | 2851.77 | 2862.25 | 3203.12
- Brænde | 3033.69 | 2360.22 | 1960.15 | 1420.03 | 2452.19 | 4675.3 | 7416.2 | 9561.63 | 10794.29 | 10700.72 | 10066.21 | 8981.63 | 9505.26 | 9813.39 | 10312.35 | 9678.73 | 9735.12 | 10407.45 | 11258.12 | 11509.04 | 11842.35 | 11659.45 | 11245.64 | 12329.85 | 10737.59 | 10827.43 | 13499.21 | 13534.39 | 14304.13 | 16207.45 | 17545.58 | 20267.76 | 22409.01 | 29188 | 27667.11 | 25407.21 | 23919.33 | 24746.49 | 22546.12 | 21685.61 | 20386.82
- Skovflis | 0 | 0 | 0 | 0 | 0 | 0 | 0 | 0 | 0 | 0 | 0 | 0 | 29.88 | 29 | 32.88 | 88.98 | 89.65 | 82.16 | 86.27 | 79.58 | 84.19 | 81.91 | 74.35 | 83.08 | 83.17 | 85.33 | 87.57 | 80.81 | 85.07 | 82.63 | 83.09 | 83.26 | 85.52 | 86.54 | 85.39 | 81.76 | 72.19 | 83.84 | 79.53 | 83.77 | 84.66
- Træpiller | 0 | 0 | 0 | 0 | 0 | 0 | 0 | 0 | 0 | 0 | 0 | 0 | 3.5 | 3.4 | 3.85 | 38.62 | 129.7 | 118.87 | 124.82 | 115.14 | 146.16 | 204.6 | 361.38 | 537 | 663.49 | 1378.58 | 2293.66 | 3904.5 | 4670.17 | 5080.01 | 5322.44 | 6906.95 | 8710.79 | 8831.3 | 8730.27 | 9302.67 | 9047.06 | 9456.31 | 8627.58 | 10124.34 | 12976.11
- Biodiesel | 0 | 0 | 0 | 0 | 0 | 0 | 0 | 0 | 0 | 0 | 0 | 0 | 0 | 0 | 0 | 0 | 0 | 0 | 0 | 0 | 0 | 0 | 0 | 0 | 0 | 0 | 0 | 0 | 0 | 0 | 0 | 0 | 0 | 5.12 | 44.04 | 42.17 | 21.52 | 9.44 | 129.74 | 47.08 | 9.77
- Varmepumper | 2.32 | 7.41 | 9.08 | 11.61 | 36.08 | 101.12 | 189.78 | 754.1 | 1072.68 | 1295.18 | 1355.64 | 1323.03 | 1458.08 | 1460.34 | 1677.28 | 1746.93 | 1744.69 | 1566.24 | 1733.04 | 1729.94 | 1897.12 | 1927.43 | 1825.78 | 2148.87 | 2250.64 | 2401.34 | 2532.63 | 2385.4 | 2525.77 | 2472.23 | 2540.3 | 2720.86 | 3114.75 | 3122.83 | 3376.6 | 3517.37 | 3364.31 | 4216.44 | 4308.06 | 4624.35 | 5458.19
- El | 1331.8 | 3434.79 | 3699.85 | 4144.85 | 5638.35 | 6168.45 | 6047.94 | 5900.36 | 5714.97 | 5855.06 | 6320.24 | 8014.2 | 7782.33 | 8448.29 | 8225.26 | 7950.05 | 7632.48 | 8188.46 | 7940.44 | 8143.34 | 7763.62 | 7770.63 | 8149.29 | 7490.72 | 7234.89 | 7022.68 | 6221.16 | 5996.37 | 5679.69 | 5904.32 | 5496.18 | 5341.75 | 5209.41 | 4497.99 | 4529.41 | 4618.44 | 5064.44 | 4902.2 | 4794.28 | 5040.39 | 5018.05
- Fjernvarme | 19184.3 | 17295.14 | 17412.63 | 18028.72 | 18337.35 | 18506.44 | 18190.02 | 17888.08 | 19029.08 | 19892.86 | 19855.96 | 21134.8 | 22188.16 | 22808.14 | 24917.89 | 24216.22 | 24685.46 | 26062.36 | 27330.04 | 26636.75 | 28377.5 | 29247.68 | 29081.03 | 30734.92 | 31994.37 | 31760.96 | 31363.55 | 31451.22 | 32086.96 | 32126.23 | 32286.84 | 31985.19 | 32692.57 | 32440.61 | 32907.04 | 32399.6 | 33486.43 | 34245.73 | 33237.57 | 33323.27 | 33531.67
- Bygas | 2106.75 | 1908.34 | 1816.29 | 1793.14 | 1716.22 | 1760.05 | 1715.84 | 1594.31 | 1542.58 | 1485.64 | 1495.57 | 1324.41 | 867.79 | 746.14 | 676.57 | 588.66 | 573.06 | 555.95 | 533.41 | 496.61 | 451.39 | 420.86 | 366.73 | 335.34 | 274.99 | 261.84 | 245.75 | 244.97 | 219.81 | 220.94 | 219.71 | 200.88 | 182.88 | 154.92 | 153.72 | 168.94 | 168.27 | 191.67 | 142.59 | 162.77 | 181.19
Etageboliger
Olie | 31821.72 | 27781.82 | 26626.23 | 26495.68 | 19218.19 | 17406.24 | 18513.16 | 16429.01 | 16119.27 | 14352.05 | 14989.54 | 15082.13 | 13743.78 | 11629.36 | 9099.78 | 9089.21 | 6746.34 | 6016.84 | 5252.85 | 5240.29 | 4422.25 | 3611.56 | 3445.28 | 3451.45 | 3256.84 | 3086.78 | 2682.55 | 2633.1 | 2396.23 | 2299.02 | 2678.41 | 2535.18 | 2126.54 | 1724.26 | 1936.45 | 1844.84 | 1623.95 | 1562.68 | 1637.53 | 1546.62 | 1686.45
Naturgas | 0 | 0 | 0 | 0 | 0 | 0 | 0 | 0 | 0.64 | 16.6 | 126.17 | 788.63 | 1490.62 | 1892.91 | 2400.47 | 3020.73 | 2733.12 | 2917.46 | 3166.77 | 3506.03 | 3754.88 | 3840.77 | 3834.7 | 4395.49 | 4472.19 | 4565.54 | 4422.36 | 4445.48 | 4517.17 | 4518.63 | 4488.35 | 4521.55 | 4572.53 | 4652.9 | 4598.84 | 4035.95 | 4206.87 | 4243.12 | 4035.75 | 4138.15 | 4050.19
Kul og koks | 825.8 | 537.4 | 572.21 | 687.89 | 630.4 | 829.55 | 1248.9 | 1592.85 | 1708.58 | 1408.65 | 1296.35 | 958.74 | 917.86 | 410.54 | 312.31 | 491.87 | 693.13 | 1086.74 | 950.83 | 729.43 | 539.63 | 316.89 | 106.59 | 113.94 | 160.66 | 108.45 | 32.07 | 27.01 | 24.6 | 14.72 | 13.71 | 8.14 | 4.12 | 7.73 | 12.35 | 15.05 | 15.35 | 19.71 | 16.14 | 9.09 | 0.23
Vedvarende energi | 0 | 0 | 0 | 0 | 1.62 | 5.4 | 7.56 | 7.56 | 8.1 | 8.1 | 8.1 | 8.64 | 9.18 | 9.18 | 9.18 | 11.33 | 14.07 | 17.04 | 19.97 | 23.15 | 26.86 | 30.89 | 37.29 | 39.2 | 42.56 | 44.16 | 45.96 | 47.07 | 47.94 | 48.8 | 50.53 | 53.78 | 57.22 | 61.54 | 66.3 | 70.83 | 73.86 | 77.74 | 80.15 | 82.74 | 84.68
El | 216.09 | 579.67 | 647.32 | 720.86 | 903.82 | 1019.56 | 976.57 | 982.08 | 954.71 | 976.62 | 1029.03 | 1151.3 | 1161.74 | 1189.27 | 1196.54 | 1141.97 | 1172.58 | 1303.23 | 1271.77 | 1309.75 | 1291.6 | 1238.7 | 1288.19 | 1160 | 1100.4 | 1050.82 | 937.41 | 848.92 | 827.33 | 855.2 | 805.27 | 743.55 | 736.19 | 566.89 | 563.82 | 570.93 | 601.76 | 523.08 | 516.38 | 504.81 | 504.06
Fjernvarme | 20522.99 | 18502.01 | 18627.7 | 19286.77 | 19616.95 | 19797.83 | 19459.33 | 19136.32 | 20356.94 | 21281 | 21241.52 | 22609.6 | 23736.46 | 24399.71 | 26656.67 | 27668.76 | 28134.56 | 29618.51 | 30964.22 | 30094.17 | 31967.75 | 32843.49 | 32575.74 | 33914.3 | 34755.98 | 33949.22 | 33102.91 | 33062.57 | 34299.71 | 33954.77 | 33957.8 | 33550.38 | 34292.37 | 34028.08 | 34517.34 | 33985.07 | 35125.08 | 35921.53 | 34864.04 | 34953.94 | 35172.53
Bygas | 1661.67 | 1500.76 | 1434.07 | 1414.28 | 1355.44 | 1393.01 | 1355.76 | 1259.27 | 1216.06 | 1169.89 | 1179.23 | 1048.45 | 686.06 | 590.67 | 532.52 | 462.4 | 449.98 | 438.36 | 419.62 | 392.14 | 355.51 | 331.88 | 290.47 | 264.27 | 216.7 | 206.09 | 193.19 | 193.3 | 173.03 | 174.16 | 173.14 | 158.29 | 143.92 | 121.86 | 120.98 | 133.24 | 133.45 | 150.98 | 112.6 | 128.51 | 142.3
- LPG | 1501.29 | 1326.4 | 1322.97 | 1005.05 | 538.77 | 599.98 | 567.34 | 553.71 | 612.04 | 593.03 | 996.3 | 845.92 | 755.41 | 134.79 | 114.15 | 89.93 | 48.05 | 33.12 | 33.37 | 38.96 | 46.45 | 48.06 | 46.35 | 44.5 | 42.19 | 43.52 | 50.72 | 42.94 | 55.21 | 54.26 | 82.46 | 124.25 | 143.48 | 144.25 | 146.71 | 145.11 | 152.87 | 172.36 | 138.61 | 161.16 | 90.7
- Petroleum | 2917.66 | 1847.69 | 1835.84 | 1842.78 | 1844.24 | 1420.76 | 1156.06 | 1008.39 | 997.03 | 1036.29 | 1002.51 | 1416.43 | 923.45 | 548 | 494.01 | 443.93 | 517.12 | 161.36 | 163.9 | 148.76 | 119.35 | 108.52 | 81.83 | 81.18 | 64.21 | 43.32 | 33.5 | 36.49 | 36.49 | 41 | 49.27 | 79.39 | 44.04 | 13.1 | 9.95 | 4.9 | 6.9 | 4.41 | 0.29 | 8.34 | 3.53
- Gas/dieselolie | 18335.55 | 17565.06 | 17013.35 | 16386.02 | 11067.47 | 10156.05 | 12073.14 | 10279.9 | 9391.13 | 8964.19 | 8580.09 | 9874.92 | 9583 | 9436.61 | 7686.26 | 8110.07 | 5903.96 | 5521.91 | 4822.3 | 4873.42 | 4080.46 | 3335.28 | 3190.1 | 3198.72 | 3040.77 | 2898.94 | 2547.95 | 2515.9 | 2142.44 | 2146.91 | 2500.92 | 2221.04 | 1723.89 | 1514.28 | 1704.68 | 1680.75 | 1459.08 | 1356.55 | 1369.2 | 1334.07 | 1427.92
- Fuelolie | 9067.22 | 7042.68 | 6454.07 | 7261.83 | 5767.72 | 5229.45 | 4716.62 | 4587.01 | 5000.8 | 3694.15 | 4318.8 | 2762.32 | 2443.67 | 1210.35 | 487.7 | 404.69 | 241.15 | 222.72 | 179.46 | 128.17 | 99.44 | 63.78 | 61.09 | 47.32 | 44.63 | 53.3 | 38.67 | 26.94 | 157.05 | 48.6 | 45.77 | 50.08 | 206.82 | 13.63 | 13.63 | 14.01 | 4.67 | 28.87 | 129.43 | 43.05 | 159.71
- Petroleumskoks | 0 | 0 | 0 | 0 | 0 | 0 | 0 | 0 | 118.27 | 64.39 | 91.84 | 182.54 | 38.24 | 299.61 | 317.67 | 40.59 | 36.05 | 77.73 | 53.81 | 50.99 | 76.56 | 55.93 | 65.92 | 79.72 | 65.04 | 47.71 | 11.72 | 10.83 | 5.05 | 8.25 | 0 | 60.41 | 8.31 | 39 | 61.47 | 0.08 | 0.42 | 0.49 | 0 | 0 | 4.59
- Naturgas | 0 | 0 | 0 | 0 | 0 | 0 | 0 | 0 | 0.64 | 16.6 | 126.17 | 788.63 | 1490.62 | 1892.91 | 2400.47 | 3020.73 | 2733.12 | 2917.46 | 3166.77 | 3506.03 | 3754.88 | 3840.77 | 3834.7 | 4395.49 | 4472.19 | 4565.54 | 4422.36 | 4445.48 | 4517.17 | 4518.63 | 4488.35 | 4521.55 | 4572.53 | 4652.9 | 4598.84 | 4035.95 | 4206.87 | 4243.12 | 4035.75 | 4138.15 | 4050.19
- Anden stenkul | 65.76 | 42 | 38.57 | 40.79 | 166.11 | 127.29 | 542.86 | 727.96 | 474.34 | 518.98 | 664.98 | 467.39 | 625.13 | 143.11 | 159.51 | 393.9 | 610.76 | 1010.98 | 883.92 | 652.48 | 468.67 | 262.04 | 68.9 | 76.48 | 128 | 82.47 | 15.37 | 9.08 | 13.14 | 0 | 0 | 7.99 | 4.05 | 6.74 | 5.44 | 8.87 | 3.06 | 9.25 | 8.77 | 0 | 0
- Koks | 467.78 | 311.24 | 400.13 | 506.64 | 343.99 | 545.34 | 520.25 | 630 | 820.44 | 541.52 | 327.69 | 209.46 | 159.84 | 152.39 | 73.77 | 46.46 | 54.23 | 41.79 | 45.99 | 37.37 | 31.31 | 23.15 | 15.87 | 12.45 | 10.05 | 6.08 | 2.72 | 1.44 | 1.48 | 13.15 | 13.71 | 0.15 | 0.08 | 0.99 | 0.31 | 0.24 | 0.09 | 0.05 | 0.03 | 0 | 0.02
- brunkulsbriketter | 292.26 | 184.16 | 133.51 | 140.46 | 120.3 | 156.92 | 185.78 | 234.88 | 413.79 | 348.15 | 303.68 | 281.89 | 132.89 | 115.04 | 79.03 | 51.5 | 28.14 | 33.97 | 20.92 | 39.58 | 39.65 | 31.69 | 21.82 | 25.01 | 22.61 | 19.9 | 13.98 | 16.49 | 9.98 | 1.57 | 0 | 0 | 0 | 0 | 6.6 | 5.94 | 12.2 | 10.42 | 7.35 | 9.09 | 0.21
- Solenergi | 0 | 0 | 0 | 0 | 1.62 | 5.4 | 7.56 | 7.56 | 8.1 | 8.1 | 8.1 | 8.64 | 9.18 | 9.18 | 9.18 | 11.33 | 14.07 | 17.04 | 19.97 | 23.15 | 26.86 | 30.89 | 37.29 | 39.2 | 42.56 | 44.16 | 45.96 | 47.07 | 47.94 | 48.8 | 50.53 | 53.78 | 57.22 | 61.54 | 66.3 | 70.83 | 73.86 | 77.74 | 80.15 | 82.74 | 84.68
- El | 216.09 | 579.67 | 647.32 | 720.86 | 903.82 | 1019.56 | 976.57 | 982.08 | 954.71 | 976.62 | 1029.03 | 1151.3 | 1161.74 | 1189.27 | 1196.54 | 1141.97 | 1172.58 | 1303.23 | 1271.77 | 1309.75 | 1291.6 | 1238.7 | 1288.19 | 1160 | 1100.4 | 1050.82 | 937.41 | 848.92 | 827.33 | 855.2 | 805.27 | 743.55 | 736.19 | 566.89 | 563.82 | 570.93 | 601.76 | 523.08 | 516.38 | 504.81 | 504.06
- Fjernvarme | 20522.99 | 18502.01 | 18627.7 | 19286.77 | 19616.95 | 19797.83 | 19459.33 | 19136.32 | 20356.94 | 21281 | 21241.52 | 22609.6 | 23736.46 | 24399.71 | 26656.67 | 27668.76 | 28134.56 | 29618.51 | 30964.22 | 30094.17 | 31967.75 | 32843.49 | 32575.74 | 33914.3 | 34755.98 | 33949.22 | 33102.91 | 33062.57 | 34299.71 | 33954.77 | 33957.8 | 33550.38 | 34292.37 | 34028.08 | 34517.34 | 33985.07 | 35125.08 | 35921.53 | 34864.04 | 34953.94 | 35172.53
- Bygas | 1661.67 | 1500.76 | 1434.07 | 1414.28 | 1355.44 | 1393.01 | 1355.76 | 1259.27 | 1216.06 | 1169.89 | 1179.23 | 1048.45 | 686.06 | 590.67 | 532.52 | 462.4 | 449.98 | 438.36 | 419.62 | 392.14 | 355.51 | 331.88 | 290.47 | 264.27 | 216.7 | 206.09 | 193.19 | 193.3 | 173.03 | 174.16 | 173.14 | 158.29 | 143.92 | 121.86 | 120.98 | 133.24 | 133.45 | 150.98 | 112.6 | 128.51 | 142.3
Anm. Omfatter ikke rumopvarmning inden for produktionserhverv.
Hovedmenu

## Netto opvarmning (k)
Nettoenergiforbrug til opvarmning
Direkte energiindhold [TJ] | 1972 | 1973 | 1974 | 1975 | 1976 | 1977 | 1978 | 1979 | 1980 | 1981 | 1982 | 1983 | 1984 | 1985 | 1986 | 1987 | 1988 | 1989 | 1990 | 1991 | 1992 | 1993 | 1994 | 1995 | 1996 | 1997 | 1998 | 1999 | 2000 | 2001 | 2002 | 2003 | 2004 | 2005 | 2006 | 2007 | 2008 | 2009 | 2010 | 2011 | 2012 | 2013 | 2014
Klimakorrigeret forbrug
Opvamning (netto) i alt | 183369.06 |  |  | 171736.82 | 179183.13 | 183361.4 | 183814.48 | 186398.13 | 168255.96 | 156724.89 | 160127.4 | 158233.64 | 152879.46 | 165978.52 | 168395.35 | 168582.91 | 172826.17 | 164632.34 | 164023.13 | 165748.57 | 166825.48 | 169034.98 | 170867.18 | 173000.22 | 172451.18 | 177420.16 | 177546.45 | 176637.53 | 172113.87 | 170557.29 | 175675.4 | 177308.98 | 177393.67 | 178799.04 | 183401.27 | 182703.91 | 181756.47 | 176912.09 | 177779.47 | 181112.29 | 172867.55 | 173894.7 | 173239.41
Handels- og serviceerhverv | 44740.72 |  |  | 40250.61 | 43062.53 | 43488.66 | 41438.75 | 39340.15 | 40180.07 | 37374.71 | 37663.7 | 37156.66 | 37905.98 | 39407.87 | 39075.22 | 38969.62 | 39482.52 | 37618.09 | 38510.25 | 37702.41 | 38188.26 | 37788.43 | 37778.93 | 38580.27 | 39566.21 | 40473.65 | 39963.2 | 39955.2 | 39383.39 | 38486.61 | 41014.48 | 42194.03 | 42331.63 | 42345.99 | 43859.64 | 42615.4 | 42716.86 | 41730.25 | 41322.03 | 41350.13 | 40928.44 | 41257.19 | 40413.24
- Olie | 27791.94 |  |  | 24586.48 | 27166.07 | 26939.55 | 24492.94 | 22125.78 | 23140.07 | 20507.25 | 19684.73 | 18290.72 | 18929.25 | 17220.67 | 15432.25 | 13868.05 | 11657.43 | 9796.15 | 9427.09 | 7724.66 | 6710.44 | 6262.08 | 5505.21 | 4899.11 | 4593.81 | 4798.51 | 4087.92 | 4421.41 | 3831.06 | 3335.36 | 3285.91 | 3213.82 | 3288.31 | 2988.72 | 2526.66 | 2246.39 | 2295.69 | 2152.19 | 1810.13 | 1661.84 | 1872.93 | 1747.21 | 1745.57
- Naturgas | 0 |  |  | 0 | 0 | 0 | 0 | 0 | 0 | 0 | 0 | 29.22 | 39.93 | 2010.45 | 2410.46 | 3285.04 | 3972.1 | 4101.06 | 5056.94 | 5098.17 | 5718.05 | 6456.83 | 5626.21 | 6282.8 | 7724.79 | 6951.69 | 6635.01 | 5919.12 | 5853.58 | 5536.67 | 6051.02 | 7178.15 | 7243.88 | 7735.65 | 8800.28 | 8394.76 | 8205.87 | 8109.42 | 7162.95 | 6498.96 | 6888.22 | 7102.11 | 5844.06
- Kul og koks | 0 |  |  | 0 | 0 | 0 | 0 | 0 | 0 | 0 | 0 | 0 | 0 | 0 | 7.25 | 24.17 | 136.34 | 13.08 | 74.67 | 8.09 | 78.37 | 62.48 | 72.9 | 52.08 | 29.62 | 34.55 | 1.85 | 0 | 0 | 0 | 0 | 0 | 1.05 | 0 | 0 | 0 | 0 | 0 | 0 | 0 | 0 | 0 | 0
- Affald, ikke-bionedbrydeligt | 108.6 |  |  | 133.09 | 135.35 | 140.52 | 138.41 | 140.45 | 147.78 | 159.83 | 178.21 | 195.61 | 201.19 | 197 | 212.18 | 207.33 | 237.15 | 261.52 | 283.49 | 289.23 | 323.8 | 308.45 | 353.27 | 372.85 | 326.64 | 354.42 | 214.84 | 460.03 | 456 | 354.17 | 551.85 | 547.54 | 437.62 | 440.8 | 471.98 | 328.95 | 224.67 | 130.38 | 113.88 | 194.06 | 167.01 | 157.79 | 260.65
- Vedvarende energi | 184.23 |  |  | 219.78 | 224.32 | 238.78 | 236.74 | 240.79 | 261.1 | 283.43 | 317.33 | 341.92 | 354.94 | 350.08 | 493.64 | 482.4 | 543.39 | 578.58 | 672.9 | 667.65 | 670.74 | 624.58 | 705.57 | 808.77 | 855.55 | 1031.26 | 850.3 | 1338.16 | 1487.9 | 1248.43 | 1598.05 | 1508.51 | 1461.94 | 1607.12 | 1846.27 | 1624.24 | 1544.16 | 1311.29 | 1170.73 | 1322.94 | 1236.58 | 1424.05 | 1604.88
- El | 424.62 |  |  | 489.14 | 542.15 | 586.79 | 648.34 | 681.3 | 696.58 | 705.08 | 725.94 | 737.1 | 772.66 | 814.94 | 852.53 | 901.12 | 926.17 | 930.68 | 963.02 | 988.16 | 1022.52 | 1039.07 | 1068.27 | 1071.93 | 1097.35 | 1114.15 | 1130.87 | 1138.26 | 1159.18 | 1182.16 | 1188.46 | 1183.39 | 1208.39 | 1216.85 | 1249.23 | 1280.33 | 1281.11 | 1249.9 | 1261.59 | 1245.18 | 1220.37 | 1204.47 | 1190.02
- Fjernvarme | 15987.37 |  |  | 14591.71 | 14772.58 | 15360.85 | 15706.96 | 15928.21 | 15713.69 | 15511.31 | 16553.87 | 17363.51 | 17405.74 | 18633.61 | 19547.48 | 20098.22 | 21915.6 | 21854.41 | 21951.23 | 22847.55 | 23588.16 | 22963.66 | 24382.28 | 25031.58 | 24884.91 | 26139.78 | 27001.76 | 26639.27 | 26558.91 | 26793 | 28305.95 | 28529.03 | 28656.84 | 28325.95 | 28936.94 | 28716.63 | 29141.33 | 28750.53 | 29776.2 | 30396.88 | 29520.83 | 29595.87 | 29739.42
- Bygas | 243.97 |  |  | 230.4 | 222.05 | 222.17 | 215.36 | 223.62 | 220.85 | 207.81 | 203.64 | 198.57 | 202.27 | 181.12 | 119.44 | 103.3 | 94.34 | 82.61 | 80.91 | 78.9 | 76.19 | 71.29 | 65.22 | 61.14 | 53.54 | 49.29 | 40.65 | 38.94 | 36.76 | 36.82 | 33.24 | 33.59 | 33.59 | 30.88 | 28.27 | 24.09 | 24.03 | 26.54 | 26.54 | 30.27 | 22.51 | 25.7 | 28.64
Engroshandel
- LPG | 19.41 |  |  | 17.68 | 19.23 | 15.19 | 9.08 | 9.86 | 10.91 | 9.74 | 10.93 | 10.76 | 16.66 | 14.18 | 12.55 | 2.65 | 1.01 | 0.79 | 0.8 | 0.85 | 0.79 | 1.09 | 0.9 | 1.16 | 3.62 | 4.2 | 4.35 | 2.28 | 7.86 | 7.37 | 6.41 | 10.54 | 10.81 | 11.85 | 10.37 | 10.48 | 6.58 | 4.66 | 5.34 | 5.71 | 4.83 | 5.24 | 3.28
- Petroleum | 530.52 |  |  | 353.06 | 358.73 | 353.84 | 349.61 | 278.6 | 235.29 | 199.52 | 193.38 | 205.86 | 187.81 | 277.99 | 200.21 | 144.06 | 123.31 | 102.83 | 117.61 | 42.07 | 47.01 | 32.31 | 30.06 | 26.62 | 19.96 | 16.52 | 13.06 | 10.45 | 7.47 | 6.85 | 6.98 | 5.4 | 8.48 | 9.66 | 8.43 | 2.11 | 1.22 | 1.38 | 0.68 | 0.44 | 0.03 | 0.82 | 0.35
- Gas/dieselolie | 3806.11 |  |  | 3768.44 | 4263.24 | 4085.15 | 3727.48 | 3427.14 | 3761.07 | 3194.2 | 2620.09 | 2771.8 | 2702.1 | 2766.27 | 2775.47 | 2913.17 | 2128.17 | 2069.59 | 1831.39 | 1594.44 | 1517.35 | 1162.97 | 1035 | 1055.97 | 998.09 | 786.1 | 741.12 | 980.48 | 793.66 | 585.35 | 546.07 | 383.38 | 414.81 | 271.45 | 324.73 | 273.51 | 236.69 | 146.83 | 156.09 | 146.44 | 158.81 | 157.03 | 143.34
- Fuelolie | 4388.71 |  |  | 3496.76 | 4021.78 | 4090.9 | 3431.69 | 3057.26 | 3119.78 | 2556.96 | 2641.04 | 2186.71 | 2372.19 | 1893.35 | 1448.67 | 1068.14 | 171.84 | 136.16 | 67.98 | 68.09 | 49.73 | 18.16 | 13.78 | 27.71 | 38.65 | 5.43 | 7.06 | 18.29 | 6.19 | 18.49 | 17.52 | 2.05 | 1.1 | 1.32 | 2.64 | 0.16 | 0.22 | 0.14 | 0.04 | 0.29 | 1.32 | 0.44 | 1.63
- Petroleumskoks | 0 |  |  | 0 | 0 | 0 | 0 | 0 | 0 | 0 | 18.6 | 10.75 | 14.97 | 31.4 | 6.71 | 57.42 | 52.61 | 11.84 | 12.24 | 19.36 | 18.99 | 15.28 | 16.61 | 14.02 | 16.24 | 15.55 | 11.89 | 10.63 | 2.41 | 1.85 | 0.89 | 0.99 | 0 | 5.84 | 1.17 | 5.25 | 6.71 | 0.01 | 0.04 | 0.05 | 0 | 0 | 0.42
- Naturgas | 0 |  |  | 0 | 0 | 0 | 0 | 0 | 0 | 0 | 0 | 3.07 | 4.31 | 227.36 | 278.78 | 387.19 | 461.23 | 462.69 | 570.54 | 581.66 | 641.25 | 722.46 | 656.43 | 862.26 | 1077.52 | 957.63 | 995.71 | 898.58 | 874.36 | 760.91 | 870.06 | 1005.69 | 996 | 1046.7 | 1189.63 | 1110.5 | 1039.88 | 895.65 | 795.15 | 712.29 | 746.81 | 768.23 | 616.81
- El | 42.24 |  |  | 48.61 | 57.64 | 62.51 | 66.3 | 69.3 | 69.27 | 66.63 | 68.53 | 70.03 | 74.73 | 81.09 | 87.22 | 93.56 | 98.5 | 99.6 | 105.75 | 105.23 | 98.55 | 100.03 | 102.33 | 102.92 | 105.05 | 106.15 | 112.33 | 113.23 | 115.15 | 118.21 | 118.82 | 115.25 | 116.18 | 115.88 | 117.84 | 121.18 | 117.96 | 111.96 | 111.35 | 110.3 | 107.23 | 106.11 | 104.14
- Fjernvarme | 2256.8 |  |  | 1986.6 | 2007.48 | 2027.72 | 1969.9 | 1993 | 1961.61 | 1970.74 | 2148.6 | 2312.18 | 2349.66 | 2437.58 | 2622.43 | 2733.29 | 2988.93 | 2912.76 | 2929.36 | 3041.19 | 3107.4 | 2985.34 | 3181.79 | 3754.97 | 3762.89 | 3916.38 | 4314.79 | 4247.33 | 4223.34 | 4063.57 | 4035.4 | 4077.71 | 4047.2 | 3964.92 | 4075.97 | 3974.22 | 3985.36 | 3578.14 | 3572.53 | 3617.53 | 3529.84 | 3537.86 | 3518.45
Detailhandel
- LPG | 32.63 |  |  | 29.99 | 31.37 | 24.42 | 14.5 | 15.33 | 16.73 | 15.23 | 16.94 | 16.68 | 25.41 | 20.84 | 18.02 | 3.64 | 1.4 | 1.28 | 1.24 | 0.99 | 0.88 | 2.27 | 1.98 | 2.13 | 2.1 | 1.97 | 2.05 | 0.8 | 1.01 | 0.26 | 0.77 | 1.15 | 1.18 | 0.47 | 1.09 | 0.59 | 0.63 | 6.14 | 5.88 | 6.99 | 5.9 | 6.4 | 4.03
- Petroleum | 195.55 |  |  | 130.14 | 127.96 | 123.07 | 121.29 | 94.75 | 77.65 | 67.63 | 64.31 | 68.35 | 61.56 | 88.65 | 61.68 | 41.98 | 35.52 | 28.97 | 31.79 | 10.88 | 12.24 | 8.6 | 7.25 | 5.6 | 3.74 | 3.97 | 2.83 | 2.24 | 1.51 | 1.48 | 1.18 | 1.8 | 1.27 | 1.29 | 1.17 | 0.38 | 0.2 | 0.67 | 0.46 | 0.19 | 0.01 | 0.35 | 0.15
- Gas/dieselolie | 1807.92 |  |  | 1813.15 | 1950.83 | 1831.19 | 1656.94 | 1479.79 | 1587.19 | 1386.8 | 1125.46 | 1194.36 | 1142.94 | 1118.91 | 1090.77 | 1076.9 | 797.2 | 765.14 | 650.52 | 532.02 | 514.91 | 397.11 | 323.63 | 286.71 | 236.5 | 244.3 | 208.12 | 273.3 | 209.2 | 162.66 | 119.87 | 164.97 | 80.17 | 46.81 | 58.62 | 63.99 | 51.8 | 92.1 | 132.99 | 81.43 | 87.37 | 86.44 | 80.75
- Fuelolie | 1617.64 |  |  | 1288.88 | 1434.55 | 1422.82 | 1190.55 | 1039.77 | 1029.56 | 866.73 | 878.33 | 726.03 | 777.52 | 603.79 | 446.28 | 311.29 | 49.5 | 38.37 | 18.38 | 17.6 | 12.95 | 4.84 | 3.84 | 5.83 | 7.24 | 1.3 | 0.87 | 3.42 | 1.25 | 4 | 2.96 | 0.68 | 0.17 | 0.18 | 0.37 | 0.04 | 0.04 | 0.07 | 0.03 | 0.13 | 0.57 | 0.19 | 0.7
- Petroleumskoks | 0 |  |  | 0 | 0 | 0 | 0 | 0 | 0 | 0 | 6.19 | 3.57 | 4.91 | 10.01 | 2.07 | 16.74 | 15.15 | 3.34 | 3.31 | 5.01 | 4.94 | 4.07 | 4.01 | 2.95 | 3.04 | 3.73 | 2.58 | 2.28 | 0.49 | 0.4 | 0.15 | 0.33 | 0 | 0.78 | 0.16 | 0.94 | 1.13 | 0 | 0.02 | 0.02 | 0 | 0 | 0.18
- Naturgas | 0 |  |  | 0 | 0 | 0 | 0 | 0 | 0 | 0 | 0 | 2.81 | 3.86 | 193.26 | 231.21 | 301.46 | 368.87 | 372.81 | 457.16 | 445.74 | 502.87 | 562.87 | 494.06 | 611.49 | 753.46 | 686.21 | 691.06 | 618.61 | 602.54 | 559.74 | 665.11 | 750.37 | 780.51 | 842.37 | 961.24 | 940.58 | 857.67 | 907.06 | 805.05 | 741.56 | 766.62 | 788.12 | 652.49
- El | 49.28 |  |  | 56.71 | 65.23 | 69.04 | 73.07 | 75.09 | 72.82 | 71.93 | 72.67 | 74.22 | 78.34 | 82.92 | 86.34 | 87.65 | 91.37 | 98.46 | 100.92 | 101.05 | 99.07 | 99.41 | 100.71 | 99.61 | 100.43 | 98.45 | 107.16 | 108.78 | 111.4 | 112.9 | 117.57 | 116.3 | 119.78 | 121.44 | 123.98 | 124.12 | 126.05 | 122.95 | 126.93 | 125.72 | 123.5 | 121.92 | 119.65
- Fjernvarme | 1867.41 |  |  | 1560.26 | 1533.98 | 1507.31 | 1499.55 | 1482.67 | 1462.88 | 1453.29 | 1549.83 | 1616.68 | 1550.63 | 1742.49 | 1817.94 | 1788.42 | 1958.68 | 1905.57 | 1902.14 | 1922.48 | 1989.5 | 1929.78 | 2075.01 | 2242.82 | 2226.53 | 2342.63 | 2460.81 | 2428.81 | 2396.08 | 2427.59 | 2580.97 | 2600.18 | 2650.86 | 2512.45 | 2682.85 | 2734.55 | 2680.76 | 2976.76 | 3077.88 | 3115.1 | 3023.39 | 3031.19 | 3050.14
Privat service
- LPG | 152.86 |  |  | 139.17 | 147.62 | 112.41 | 71.2 | 74.5 | 81.95 | 75.47 | 84.09 | 83.06 | 129.55 | 110.11 | 97.26 | 20.93 | 9.38 | 7.92 | 6.54 | 6.21 | 6.5 | 10.57 | 10.71 | 12.29 | 9.58 | 7.88 | 7.82 | 5.62 | 6.91 | 6.76 | 8.7 | 13.33 | 16.9 | 24.4 | 27.38 | 27.12 | 29.17 | 20.62 | 19.66 | 21.39 | 18.12 | 19.65 | 12.28
- Petroleum | 416.27 |  |  | 277.03 | 272.52 | 265.33 | 281.69 | 218.6 | 183.99 | 162.26 | 155.7 | 165.27 | 150.05 | 218.3 | 154.36 | 112.48 | 112.59 | 92.17 | 121.85 | 36.52 | 41.99 | 40.85 | 33.73 | 25.28 | 19.43 | 23.62 | 16.01 | 8.74 | 8.31 | 9.24 | 9.34 | 11.46 | 17.68 | 25.39 | 14.77 | 3.79 | 3.18 | 4.73 | 2.42 | 1.21 | 0.08 | 2.28 | 0.97
- Gas/dieselolie | 3417 |  |  | 3404.88 | 3697.22 | 3505.13 | 3426.38 | 3053.89 | 3352.24 | 2963.18 | 2416.48 | 2555.11 | 2471.84 | 2465.78 | 2435.97 | 2582.02 | 2233.45 | 2141.58 | 2192.17 | 1584.79 | 1559.62 | 1677.97 | 1325.82 | 1131.69 | 1045.99 | 1238.88 | 1008 | 889.62 | 955.37 | 862.3 | 784.72 | 899.76 | 961.33 | 781.35 | 628.97 | 519.8 | 682.89 | 530.79 | 585.24 | 438.23 | 482.89 | 437.28 | 422.24
- Fuelolie | 3443.54 |  |  | 2743.69 | 3055.22 | 3067.6 | 2764.92 | 2398.89 | 2439.68 | 2079.48 | 2126.47 | 1755.57 | 1895.26 | 1486.81 | 1116.88 | 834.02 | 575.65 | 370.54 | 261.31 | 195.81 | 147.54 | 143.95 | 266.12 | 251.33 | 302.37 | 424.7 | 156.1 | 205.44 | 183.24 | 69.83 | 172.45 | 79.97 | 62.03 | 70.83 | 96.88 | 192.34 | 75.67 | 17.36 | 21.6 | 9.13 | 45.66 | 21.58 | 53.58
- Spildolie | 0 |  |  | 0 | 0 | 0 | 0 | 0 | 0 | 0 | 0 | 0 | 0 | 0 | 0 | 0 | 0 | 0 | 0 | 0 | 0 | 0 | 116.88 | 129.33 | 0.53 | 1.08 | 0.44 | 0 | 0.15 | 0.01 | 0 | 0 | 0 | 0 | 0 | 0 | 0 | 0 | 0.01 | 0.02 | 0.03 | 0.02 | 0.08
- Petroleumskoks | 0 |  |  | 0 | 0 | 0 | 0 | 0 | 0 | 0 | 14.98 | 8.63 | 11.96 | 24.66 | 5.17 | 44.84 | 48.04 | 10.61 | 12.69 | 16.81 | 16.96 | 19.32 | 18.64 | 13.31 | 15.81 | 22.23 | 14.58 | 8.89 | 2.68 | 2.49 | 1.2 | 2.11 | 0 | 15.34 | 2.06 | 9.42 | 17.58 | 0.02 | 0.13 | 0.13 | 0 | 0 | 1.18
- Naturgas | 0 |  |  | 0 | 0 | 0 | 0 | 0 | 0 | 0 | 0 | 9.55 | 13.26 | 677.76 | 823.05 | 1147 | 1378.99 | 1455.08 | 1793.88 | 1855.82 | 2098.23 | 2377.73 | 2016.4 | 2328.51 | 2856.06 | 2597.14 | 2410.75 | 2160.49 | 2172.2 | 2215.16 | 2452.36 | 2906.51 | 2927.37 | 3118.92 | 3544.3 | 3405.65 | 3734.93 | 3367.32 | 2992.4 | 2697.14 | 2839.19 | 2921.42 | 2361.08
- Skovflis | 0 |  |  | 0 | 0 | 0 | 0 | 0 | 0 | 0 | 0 | 0 | 0 | 0 | 0 | 0 | 0 | 0 | 0 | 0 | 0 | 0 | 0 | 0 | 0 | 0 | 0 | 0.11 | 0 | 0 | 0.6 | 0 | 0.18 | 0 | 0 | 0.28 | 0 | 0 | 0.04 | 0.02 | 0.23 | 0.22 | 10.67
- Træaffald | 0 |  |  | 0 | 0 | 0 | 0 | 0 | 0 | 0 | 0 | 0 | 0 | 0 | 0 | 0 | 0 | 0 | 0 | 0 | 0 | 0 | 0 | 0 | 0 | 0 | 0.43 | 3.45 | 2.86 | 3.9 | 3.46 | 4.62 | 0 | 0 | 0 | 0.02 | 0 | 0.03 | 0.58 | 0.56 | 5.67 | 1.06 | 7.15
- Affald, ikke-bionedbrydeligt | 108.6 |  |  | 133.09 | 135.35 | 140.52 | 138.41 | 140.45 | 147.78 | 159.83 | 178.21 | 195.61 | 201.19 | 197 | 212.18 | 207.33 | 237.15 | 261.52 | 283.49 | 289.23 | 323.8 | 308.45 | 353.27 | 372.85 | 326.64 | 354.42 | 214.84 | 460.03 | 456 | 354.17 | 551.85 | 547.54 | 437.62 | 440.8 | 471.98 | 328.95 | 224.67 | 130.38 | 113.88 | 194.06 | 167.01 | 157.79 | 260.65
- Affald, bionedbrydeligt | 132.73 |  |  | 162.66 | 165.42 | 171.75 | 169.17 | 171.67 | 180.62 | 195.35 | 217.81 | 239.08 | 245.9 | 240.78 | 259.33 | 253.4 | 289.86 | 319.63 | 346.48 | 353.51 | 395.76 | 376.99 | 431.77 | 455.71 | 399.23 | 433.18 | 262.58 | 562.26 | 557.33 | 432.87 | 674.48 | 669.22 | 534.86 | 538.76 | 576.87 | 402.06 | 274.6 | 159.36 | 139.19 | 237.19 | 204.13 | 192.86 | 318.57
- Biogas, deponi | 0 |  |  | 0 | 0 | 0 | 0 | 0 | 0 | 0 | 0 | 0 | 0 | 0 | 0 | 0 | 0 | 0 | 0 | 0 | 0 | 0 | 12.28 | 15.65 | 15.67 | 19.5 | 27.33 | 15.77 | 22.07 | 41.34 | 107.01 | 33.71 | 80.82 | 51.37 | 28.36 | 36.51 | 32.88 | 11.29 | 2.02 | 16.67 | 0.63 | 14.08 | 1.6
- Biogas, slam | 51.49 |  |  | 57.12 | 58.9 | 67.03 | 65.95 | 63.73 | 72.93 | 80.53 | 91.42 | 94.74 | 100.94 | 100.66 | 113.79 | 111.13 | 120.45 | 118.32 | 148.68 | 146.27 | 95.75 | 76.73 | 68.57 | 101.29 | 95.05 | 176.07 | 135.11 | 202.7 | 222.51 | 217.85 | 223.97 | 218.38 | 248.53 | 302.89 | 364.74 | 262.23 | 274.42 | 242.98 | 252.86 | 223.25 | 257.04 | 342.88 | 200.04
- Biogas, andet | 0 |  |  | 0 | 0 | 0 | 0 | 0 | 0 | 0 | 0 | 0 | 0 | 0 | 0 | 0 | 0 | 0 | 0 | 0 | 0 | 0 | 0 | 0 | 0 | 0 | 0.54 | 0.17 | 0.11 | 0.52 | 0.5 | 0.76 | 2.55 | 2.93 | 27.84 | 9.04 | 3.04 | 2.34 | 1.46 | 0.2 | 5 | 1.73 | 4.52
- El | 215.39 |  |  | 248.19 | 261.29 | 279.4 | 308.69 | 318.25 | 321.29 | 322.38 | 327.04 | 329.68 | 348.87 | 369.61 | 389.6 | 416.56 | 429.03 | 435.84 | 454.55 | 463.87 | 484.06 | 495.17 | 514.91 | 519.59 | 536.08 | 548.89 | 563.17 | 566.58 | 578.22 | 591.77 | 608.93 | 602.65 | 610.53 | 615.58 | 642.54 | 666.78 | 678.68 | 658.56 | 663.79 | 661.02 | 647.36 | 640.26 | 634.9
- Fjernvarme | 6078.73 |  |  | 5493.46 | 5419.13 | 5557.13 | 5625.69 | 5627.88 | 5554.65 | 5557.23 | 5998.55 | 6369.63 | 6511.6 | 6744.25 | 7162.57 | 7510.15 | 8183.02 | 8349.18 | 8385.94 | 8910.37 | 9288.04 | 9045.81 | 9641.46 | 10000.44 | 9927.78 | 10445.45 | 10828.1 | 10687.28 | 10685.32 | 10973.79 | 11822.37 | 11910.46 | 12096.35 | 12061.04 | 12311.59 | 12395.38 | 13055.04 | 12708.5 | 13155.34 | 13570.1 | 13170.61 | 13204.57 | 13287.15
- Bygas | 91.49 |  |  | 86.4 | 83.27 | 83.31 | 80.76 | 83.86 | 82.82 | 77.93 | 76.36 | 74.46 | 75.85 | 67.92 | 44.79 | 38.74 | 35.38 | 30.98 | 30.34 | 29.59 | 28.57 | 26.74 | 24.46 | 22.93 | 20.08 | 18.48 | 15.24 | 14.6 | 13.79 | 13.81 | 12.47 | 12.6 | 12.76 | 11.58 | 10.6 | 9.03 | 9.01 | 10.45 | 10.45 | 11.92 | 8.86 | 10.12 | 11.28
Offentlig service
- LPG | 27.67 |  |  | 25.19 | 27.13 | 22.11 | 14.21 | 16.17 | 19.21 | 18.54 | 21.41 | 21.05 | 31.49 | 25.83 | 21.99 | 4.59 | 12.89 | 8.06 | 4.15 | 3.64 | 3.53 | 5.06 | 5.95 | 4.92 | 6 | 6.24 | 4.4 | 8.27 | 3.27 | 3.95 | 5.52 | 1.71 | 5 | 2.95 | 4.53 | 4.43 | 6.64 | 15.23 | 23.85 | 22.4 | 18.98 | 20.58 | 12.86
- Petroleum | 373.58 |  |  | 248.62 | 251.21 | 267.69 | 276.69 | 232.66 | 184.45 | 183.42 | 225.72 | 210.3 | 215.66 | 288.9 | 204.78 | 123.03 | 143.55 | 100.56 | 139.38 | 54.44 | 48.69 | 45.28 | 39.49 | 29.4 | 22.95 | 25.26 | 20.19 | 12.98 | 9.56 | 12.27 | 11.94 | 15.02 | 23.2 | 39.69 | 21.33 | 5.8 | 4.01 | 8.49 | 2.67 | 1.87 | 0.12 | 3.53 | 1.5
- Gas/dieselolie | 4890.06 |  |  | 4720.49 | 5100.94 | 5244.38 | 4895.65 | 4623.9 | 4753.52 | 4686.32 | 4882.24 | 4498.71 | 4830.89 | 4311.96 | 4281.78 | 3709.2 | 3823.29 | 3156.14 | 3382.48 | 3120.02 | 2405.51 | 2426.79 | 2053.32 | 1741.99 | 1661.17 | 1792.71 | 1705.25 | 1820.93 | 1527.74 | 1533.13 | 1385.06 | 1561.47 | 1660.15 | 1629.09 | 1207.25 | 1104.51 | 1141.47 | 1294.38 | 849.99 | 907.91 | 968.95 | 959 | 906.44
- Fuelolie | 2672.47 |  |  | 2129.33 | 2406.54 | 2508.33 | 2261.07 | 2104.68 | 2286.86 | 2041.77 | 2160.65 | 1787.18 | 1869.3 | 1430.32 | 1044.75 | 751.9 | 1261.65 | 738.68 | 556.76 | 390.05 | 280.64 | 224.17 | 175.67 | 115.35 | 162.14 | 149.07 | 142.81 | 143.53 | 99.71 | 43.38 | 202.64 | 54.93 | 24.02 | 26.05 | 111.76 | 7.31 | 7.69 | 8.55 | 2.86 | 17.68 | 79.25 | 26.36 | 97.79
- Petroleumskoks | 0 |  |  | 0 | 0 | 0 | 0 | 0 | 0 | 0 | 21.72 | 10.98 | 17.19 | 32.63 | 6.86 | 49.04 | 61.25 | 11.58 | 14.51 | 25.06 | 19.67 | 21.42 | 21.82 | 15.49 | 18.67 | 23.77 | 18.39 | 13.2 | 3.08 | 3.31 | 1.53 | 2.76 | 0 | 23.99 | 2.97 | 14.4 | 22.16 | 0.03 | 0.14 | 0.2 | 0 | 0 | 1.82
- Naturgas | 0 |  |  | 0 | 0 | 0 | 0 | 0 | 0 | 0 | 0 | 13.79 | 18.5 | 912.06 | 1077.42 | 1449.38 | 1763.01 | 1810.48 | 2235.37 | 2214.95 | 2475.7 | 2793.78 | 2459.33 | 2480.54 | 3037.74 | 2710.71 | 2537.49 | 2241.44 | 2204.48 | 2000.86 | 2063.49 | 2515.57 | 2540.01 | 2727.66 | 3105.11 | 2938.03 | 2573.39 | 2939.39 | 2570.35 | 2347.96 | 2535.6 | 2624.33 | 2213.68
- Anden stenkul | 0 |  |  | 0 | 0 | 0 | 0 | 0 | 0 | 0 | 0 | 0 | 0 | 0 | 7.25 | 24.17 | 135.92 | 12.82 | 73.96 | 6.99 | 78.37 | 57.35 | 72.39 | 51.67 | 29.37 | 34.34 | 1.85 | 0 | 0 | 0 | 0 | 0 | 1.05 | 0 | 0 | 0 | 0 | 0 | 0 | 0 | 0 | 0 | 0
- Brunkulsbriketter | 0 |  |  | 0 | 0 | 0 | 0 | 0 | 0 | 0 | 0 | 0 | 0 | 0 | 0 | 0 | 0.41 | 0.26 | 0.71 | 1.09 | 0 | 5.12 | 0.51 | 0.4 | 0.25 | 0.21 | 0 | 0 | 0 | 0 | 0 | 0 | 0 | 0 | 0 | 0 | 0 | 0 | 0 | 0 | 0 | 0 | 0
- Solenergi | 0 |  |  | 0 | 0 | 0 | 1.62 | 5.4 | 7.56 | 7.56 | 8.1 | 8.1 | 8.1 | 8.64 | 9.18 | 9.18 | 9.18 | 11.33 | 14.07 | 17.04 | 19.97 | 23.15 | 26.86 | 30.89 | 37.29 | 39.2 | 42.56 | 44.16 | 45.96 | 47.07 | 47.94 | 48.8 | 50.53 | 53.78 | 57.22 | 61.54 | 66.3 | 70.83 | 73.86 | 77.74 | 80.15 | 82.74 | 84.68
- Skovflis | 0 |  |  | 0 | 0 | 0 | 0 | 0 | 0 | 0 | 0 | 0 | 0 | 0 | 110.1 | 107.49 | 122.53 | 115.47 | 116.99 | 107.81 | 113.84 | 105.58 | 112.3 | 109.86 | 100.27 | 112.64 | 113.37 | 116.93 | 120.62 | 111.9 | 118.42 | 115.62 | 116.87 | 117.71 | 121.53 | 123.6 | 122.58 | 117.96 | 104.68 | 121.57 | 115.32 | 121.46 | 122.75
- Træpiller | 0 |  |  | 0 | 0 | 0 | 0 | 0 | 0 | 0 | 0 | 0 | 0 | 0 | 1.23 | 1.2 | 1.37 | 13.83 | 46.69 | 43.02 | 45.43 | 42.13 | 53.79 | 95.37 | 208.05 | 250.66 | 268.38 | 392.61 | 516.43 | 392.99 | 421.69 | 417.4 | 427.61 | 539.69 | 669.71 | 728.96 | 770.33 | 706.49 | 596.04 | 645.73 | 568.41 | 667.02 | 854.9
- El | 117.71 |  |  | 135.64 | 157.99 | 175.83 | 200.29 | 218.66 | 233.2 | 244.14 | 257.68 | 263.16 | 270.71 | 281.33 | 289.37 | 303.36 | 307.27 | 296.79 | 301.8 | 318.01 | 340.84 | 344.45 | 350.32 | 349.81 | 355.79 | 360.66 | 348.21 | 349.67 | 354.41 | 359.27 | 343.15 | 349.19 | 361.9 | 363.95 | 364.87 | 368.26 | 358.42 | 356.43 | 359.53 | 348.14 | 342.27 | 336.18 | 331.33
- Fjernvarme | 5784.43 |  |  | 5551.4 | 5811.99 | 6268.68 | 6611.81 | 6824.66 | 6734.56 | 6530.05 | 6856.89 | 7065.03 | 6993.86 | 7709.29 | 7944.54 | 8066.36 | 8784.97 | 8686.9 | 8733.8 | 8973.5 | 9203.22 | 9002.72 | 9484.02 | 9033.35 | 8967.71 | 9435.32 | 9398.07 | 9275.85 | 9254.17 | 9328.05 | 9867.21 | 9940.68 | 9862.44 | 9787.54 | 9866.53 | 9612.49 | 9420.17 | 9487.13 | 9970.45 | 10094.15 | 9796.99 | 9822.25 | 9883.68
- Bygas | 152.48 |  |  | 144 | 138.78 | 138.86 | 134.6 | 139.76 | 138.03 | 129.88 | 127.27 | 124.11 | 126.42 | 113.2 | 74.65 | 64.56 | 58.96 | 51.63 | 50.57 | 49.31 | 47.62 | 44.56 | 40.76 | 38.21 | 33.46 | 30.81 | 25.41 | 24.34 | 22.98 | 23.01 | 20.78 | 20.99 | 20.83 | 19.3 | 17.67 | 15.05 | 15.02 | 16.09 | 16.09 | 18.35 | 13.65 | 15.58 | 17.36
Husholdninger | 138628.34 |  |  | 131486.21 | 136120.6 | 139872.74 | 142375.73 | 147057.97 | 128075.89 | 119350.18 | 122463.7 | 121076.98 | 114973.47 | 126570.65 | 129320.12 | 129613.29 | 133343.64 | 127014.26 | 125512.88 | 128046.16 | 128637.22 | 131246.55 | 133088.25 | 134419.95 | 132884.96 | 136946.51 | 137583.25 | 136682.34 | 132730.48 | 132070.68 | 134660.93 | 135114.95 | 135062.04 | 136453.06 | 139541.62 | 140088.51 | 139039.61 | 135181.83 | 136457.44 | 139762.16 | 131939.1 | 132637.51 | 132826.17
- Olie | 97117.89 |  |  | 91295.5 | 95432.26 | 97298.35 | 96995.56 | 98992.99 | 78018.84 | 67372.01 | 66922.55 | 63164.83 | 55781.67 | 61573.66 | 59080.55 | 55772.06 | 53467.54 | 45629.56 | 41477.91 | 38945.61 | 34855.02 | 37571.69 | 34920.12 | 33667.35 | 32225.49 | 31566.61 | 30334.85 | 29431.81 | 25778.1 | 24891.76 | 24289.63 | 22265.74 | 21160.16 | 20350.65 | 18904.89 | 17535.06 | 16330.7 | 14878.89 | 13850.65 | 13446.62 | 10879.02 | 10238.58 | 8249.9
- Naturgas | 0 |  |  | 0 | 0 | 0 | 0 | 0 | 0 | 0 | 12.87 | 193.98 | 943.12 | 3462.64 | 7065.66 | 9187.41 | 10582.26 | 12149.51 | 13901.6 | 15212 | 16981.82 | 18457 | 19617.55 | 21007.91 | 21764.95 | 22885.69 | 23788.85 | 24429.19 | 23977.79 | 23607.55 | 24017.05 | 25072.3 | 25193.49 | 25120.34 | 25138.37 | 23810.26 | 23557.25 | 22752.58 | 23807.11 | 23979.65 | 22850.99 | 22939.36 | 22397.58
- Kul og koks | 838.95 |  |  | 570.12 | 614.54 | 801.73 | 717.97 | 940.93 | 1494.47 | 1934.62 | 2048.08 | 1736.61 | 1638.01 | 1334.94 | 1046.48 | 580.25 | 443.51 | 499.37 | 599.85 | 960.02 | 797.98 | 678.12 | 564.92 | 351.2 | 109.56 | 117.56 | 144.56 | 99.16 | 34.24 | 33.46 | 27.67 | 20 | 18.73 | 6.52 | 3.43 | 6.93 | 13.93 | 15.78 | 19.81 | 22.05 | 17.34 | 12.73 | 0.32
- Vedvarende energi | 1391.82 |  |  | 1204.17 | 1038.76 | 923.8 | 1520.83 | 2808.95 | 4881.58 | 7039.34 | 8349.67 | 8892.16 | 8890.6 | 8209.33 | 8807.08 | 8998.05 | 9914.93 | 9925.82 | 10128.15 | 10154.6 | 11040.85 | 10869.74 | 11320.58 | 11148.45 | 10600.58 | 12150.17 | 11471.77 | 12135.85 | 14441.77 | 15296.95 | 16665.36 | 18137.97 | 19359.63 | 22551.82 | 25852.14 | 30473.81 | 29940.3 | 29210.03 | 27876.42 | 30135.43 | 28152.47 | 28986.18 | 31310.32
- El | 1470.49 |  |  | 3832.27 | 4156.57 | 4659.86 | 6275.44 | 6906.02 | 6759.74 | 6633.61 | 6438.8 | 6605.71 | 7117.49 | 8890.54 | 8675.75 | 9348.44 | 9139.15 | 8819.26 | 8540.91 | 9206.94 | 8935.84 | 9169.5 | 8783.56 | 8739.06 | 9154.35 | 8391.2 | 8085.23 | 7831.29 | 6943.81 | 6639.94 | 6311.81 | 6556.73 | 6112.4 | 5902.74 | 5767.24 | 4912.93 | 4940.44 | 5033.69 | 5496.22 | 5262.52 | 5151.35 | 5378.85 | 5356.45
- Fjernvarme | 35736.56 |  |  | 32630.48 | 32990.76 | 34301.55 | 35034.74 | 35505.11 | 35042.86 | 34603.57 | 36962.27 | 38798.44 | 38884.54 | 41557.17 | 43628.38 | 44847.46 | 48995.83 | 49290.73 | 50179.02 | 52896.83 | 55379.54 | 53894.38 | 57327.99 | 58986.61 | 58573.93 | 61416.76 | 63412.83 | 62424.66 | 61243.13 | 61288.1 | 63067.34 | 62776.95 | 62932.41 | 62258.8 | 63635.7 | 63145.26 | 64053.17 | 63065.44 | 65180.93 | 66658.89 | 64696.53 | 64863.35 | 65268.98
- Bygas | 2072.63 |  |  | 1953.68 | 1887.71 | 1887.45 | 1831.18 | 1903.97 | 1878.4 | 1767.02 | 1729.45 | 1685.24 | 1718.05 | 1542.36 | 1016.22 | 879.62 | 800.41 | 700 | 685.44 | 670.16 | 646.16 | 606.13 | 553.53 | 519.39 | 456.09 | 418.52 | 345.17 | 330.36 | 311.65 | 312.93 | 282.06 | 285.26 | 285.21 | 262.19 | 239.87 | 204.26 | 203.83 | 225.42 | 226.3 | 256.99 | 191.4 | 218.46 | 242.62
Enfamiliehuse
- LPG | 662.37 |  |  | 612.04 | 321.99 | 665.97 | 813.35 | 828.29 | 1039.43 | 1095.57 | 1520.64 | 1565.5 | 1360.45 | 1259.67 | 883.59 | 1101.73 | 1012.54 | 667.74 | 359.72 | 369.21 | 320.07 | 445.73 | 422.64 | 378.57 | 370.14 | 334.51 | 363.09 | 359.21 | 422.9 | 396.13 | 336.89 | 372.31 | 382.49 | 382.46 | 427.05 | 432.27 | 367.37 | 302.73 | 295.04 | 331.77 | 319.54 | 270.36 | 279.98
- Motorbenzin | 0 |  |  | 0 | 0 | 0 | 0 | 0 | 0 | 0 | 0 | 0 | 0 | 0 | 0 | 0 | 0 | 0 | 0 | 0 | 0 | 0 | 0 | 0 | 0 | 0 | 0 | 0 | 0 | 0 | 0 | 0 | 0 | 0 | 0 | 0 | 0 | 0 | 0 | 0 | 0 | 0 | 0
- Petroleum | 698.51 |  |  | 458.59 | 428.3 | 296.84 | 307.03 | 780.06 | 611.15 | 531.64 | 526.67 | 614.85 | 540.07 | 361.34 | 645.34 | 396.25 | 224.02 | 427.95 | 2603.63 | 268.22 | 188.81 | 175.94 | 179.22 | 177.42 | 152.16 | 114.92 | 110.49 | 47.47 | 38.47 | 75.84 | 51.74 | 107.9 | 40.3 | 51.02 | 69.57 | 43.41 | 60.15 | 50.96 | 19.84 | 13.65 | 9.01 | 6.84 | 1.07
- Gas/dieselolie | 74144.65 |  |  | 70881.23 | 76038.83 | 77632.12 | 82268.99 | 84964.2 | 63027.44 | 53836.88 | 53017.09 | 50419.81 | 42768.95 | 48499 | 46965.93 | 45159.34 | 45067.05 | 37081.38 | 32938.77 | 33354.62 | 29912.41 | 32527.83 | 30557.68 | 30069.6 | 28699.61 | 28122.17 | 27071.04 | 26349.12 | 23049.07 | 22197.97 | 21847.93 | 19722.8 | 18280.89 | 17486.09 | 16273.09 | 15232.36 | 13908.95 | 12610.36 | 11843.35 | 11394.14 | 8806.91 | 8289.6 | 6133.59
- Fuelolie | 0 |  |  | 0 | 0 | 0 | 0 | 0 | 0 | 0 | 0 | 0 | 0 | 0 | 0 | 0 | 0 | 0 | 0 | 0 | 0 | 0 | 0 | 0 | 0 | 0 | 0 | 0 | 0 | 0 | 0 | 0 | 0 | 0 | 0 | 0 | 0 | 0 | 0 | 0 | 0 | 0 | 0
- Petroleumskoks | 0 |  |  | 0 | 0 | 0 | 0 | 0 | 0 | 0 | 129.72 | 71.56 | 103.41 | 353.38 | 382.79 | 448.76 | 381.71 | 613.25 | 502.08 | 394.92 | 443.17 | 428.77 | 385.68 | 278.24 | 359.93 | 340.95 | 276.75 | 284.39 | 180.03 | 167.26 | 178.3 | 260.03 | 349.94 | 440.94 | 455.56 | 463.68 | 460.33 | 443.21 | 393.66 | 457.18 | 433.56 | 434.91 | 486.74
- Naturgas | 0 |  |  | 0 | 0 | 0 | 0 | 0 | 0 | 0 | 12.36 | 180.7 | 842.18 | 2831.73 | 5867.21 | 7657.93 | 8633.08 | 9684.59 | 11660.45 | 12808.02 | 14359.74 | 15539.98 | 16478.47 | 17781.66 | 18528.46 | 19158.32 | 19978.55 | 20521.09 | 20174.56 | 19766.66 | 20096.15 | 21132.06 | 21261.7 | 21141.38 | 21096.25 | 19678.48 | 19455.09 | 19136.36 | 20020.93 | 20139.63 | 19198.64 | 19194.33 | 18732.16
- Anden stenkul | 32.88 |  |  | 21.97 | 20.47 | 21.96 | 90.72 | 70.5 | 304.84 | 414.38 | 273.68 | 303.42 | 393.87 | 280.44 | 145.31 | 86.99 | 97.62 | 53.46 | 27.33 | 84.52 | 26.92 | 77.63 | 112.71 | 77.14 | 6.45 | 8.17 | 2.05 | 0.92 | 0.21 | 2.56 | 2.05 | 0.22 | 0.2 | 0 | 0.12 | 0.22 | 0.04 | 0.11 | 0.15 | 0 | 0 | 0 | 0
- Koks | 233.89 |  |  | 162.8 | 212.38 | 326.36 | 187.87 | 302.05 | 292.14 | 359.44 | 473.33 | 324.29 | 194.11 | 240.02 | 174 | 152.82 | 83.43 | 55.26 | 39.85 | 36.66 | 40.59 | 27.04 | 21.92 | 16.9 | 11.6 | 9.71 | 7.14 | 3.99 | 1.8 | 0.96 | 0.99 | 8.84 | 9.27 | 0.1 | 0.05 | 0.68 | 0.21 | 0.17 | 0.06 | 0.03 | 0.02 | 0 | 0.01
- Brunkulsbriketter | 146.13 |  |  | 96.33 | 70.86 | 75.64 | 65.7 | 86.91 | 104.33 | 133.7 | 238.73 | 203.54 | 179.88 | 169.13 | 80.27 | 69.93 | 48.36 | 31.72 | 17.43 | 21.2 | 13.14 | 25.01 | 25.22 | 20.28 | 14.05 | 16.21 | 14.74 | 13.05 | 9.23 | 10.95 | 6.67 | 1.05 | 0 | 0 | 0 | 0 | 4.57 | 4.13 | 8.54 | 7.29 | 5.14 | 6.36 | 0.15
- Solenergi | 0 |  |  | 0 | 0 | 0 | 7.56 | 25.2 | 35.28 | 35.28 | 37.8 | 37.8 | 37.8 | 40.32 | 42.84 | 42.84 | 42.84 | 52.85 | 65.66 | 79.52 | 93.17 | 108.01 | 125.34 | 144.16 | 174.02 | 182.95 | 198.63 | 206.1 | 214.49 | 219.67 | 223.7 | 227.73 | 235.8 | 250.95 | 267.04 | 287.2 | 309.38 | 330.55 | 344.66 | 362.8 | 374.01 | 386.11 | 395.18
- Halm | 176.02 |  |  | 198.2 | 185.32 | 289.56 | 381.51 | 555.36 | 1226.1 | 1755.8 | 2083.05 | 2365.35 | 2533.39 | 2346.53 | 2465.48 | 2439.92 | 2819.51 | 2958.07 | 2997.15 | 2777.91 | 2949.66 | 2568.9 | 2552.59 | 2318.99 | 1896.06 | 2293.65 | 2249.46 | 2127.51 | 1993.47 | 1732.81 | 1842.6 | 1807.65 | 1835.61 | 1857.37 | 1928.59 | 1970.27 | 1962.51 | 1896.8 | 1690.45 | 1983.56 | 1882.17 | 1889.09 | 2114.06
- Brænde | 1213.48 |  |  | 998.56 | 844.37 | 622.63 | 1094.06 | 2121.87 | 3422.86 | 4486.61 | 5148.05 | 5185.73 | 4955.67 | 4490.81 | 4809.66 | 5024.46 | 5341.8 | 5071.65 | 5159.61 | 5578.39 | 6101.9 | 6306.95 | 6560.66 | 6529.29 | 6365.03 | 7052.67 | 6206.33 | 6323.22 | 7964.54 | 8066.49 | 8611.09 | 9854.13 | 10772.98 | 12566.01 | 14028.04 | 18446.82 | 17651.62 | 16362.24 | 15547.57 | 16332.68 | 14880.44 | 14312.5 | 13455.3
- Skovflis | 0 |  |  | 0 | 0 | 0 | 0 | 0 | 0 | 0 | 0 | 0 | 0 | 0 | 19.54 | 19.08 | 21.77 | 59.26 | 60.06 | 55.37 | 58.49 | 54.27 | 57.75 | 56.52 | 51.6 | 57.99 | 58.39 | 60.25 | 62.17 | 57.69 | 61.08 | 59.66 | 60.32 | 60.78 | 62.77 | 63.87 | 63.36 | 60.99 | 54.15 | 62.88 | 59.65 | 62.83 | 63.49
- Træpiller | 0 |  |  | 0 | 0 | 0 | 0 | 0 | 0 | 0 | 0 | 0 | 0 | 0 | 2.29 | 2.24 | 2.55 | 25.72 | 86.9 | 80.12 | 84.63 | 78.52 | 100.26 | 141.17 | 250.8 | 374.82 | 465.77 | 973.28 | 1628.5 | 2787.81 | 3353.18 | 3667.77 | 3864.09 | 5042.07 | 6393.72 | 6517.5 | 6477.86 | 6939.79 | 6785.3 | 7092.23 | 6470.69 | 7593.26 | 9732.08
- Biodiesel | 0 |  |  | 0 | 0 | 0 | 0 | 0 | 0 | 0 | 0 | 0 | 0 | 0 | 0 | 0 | 0 | 0 | 0 | 0 | 0 | 0 | 0 | 0 | 0 | 0 | 0 | 0 | 0 | 0 | 0 | 0 | 0 | 0 | 0 | 3.78 | 32.68 | 31.46 | 16.14 | 7.08 | 97.31 | 35.31 | 7.33
- Varmepumper | 2.32 |  |  | 7.41 | 9.08 | 11.61 | 36.08 | 101.12 | 189.78 | 754.1 | 1072.68 | 1295.18 | 1355.64 | 1323.03 | 1458.08 | 1460.34 | 1677.28 | 1746.93 | 1744.69 | 1566.24 | 1733.04 | 1729.94 | 1897.12 | 1927.43 | 1825.78 | 2148.87 | 2250.64 | 2401.34 | 2532.63 | 2385.4 | 2525.77 | 2472.23 | 2540.3 | 2720.86 | 3114.75 | 3122.83 | 3376.6 | 3517.37 | 3364.31 | 4216.44 | 4308.06 | 4624.35 | 5458.19
- El | 1265.21 |  |  | 3278.9 | 3537.63 | 3969.5 | 5408.48 | 5926.46 | 5819.98 | 5687.04 | 5517.14 | 5661.4 | 6120.91 | 7773.77 | 7548.86 | 8194.84 | 7978.51 | 7711.55 | 7403.51 | 7942.81 | 7702.22 | 7899.04 | 7530.71 | 7537.51 | 7904.81 | 7265.99 | 7017.84 | 6812 | 6034.53 | 5816.48 | 5509.3 | 5727.19 | 5331.29 | 5181.49 | 5053.13 | 4363.05 | 4393.53 | 4479.89 | 4912.51 | 4755.13 | 4650.45 | 4889.18 | 4867.51
- Fjernvarme | 17265.87 |  |  | 15765.19 | 15939.26 | 16572.55 | 16926.79 | 17154.05 | 16930.71 | 16718.47 | 17858.06 | 18745.2 | 18786.79 | 20078.06 | 21078.75 | 21667.74 | 23671.99 | 23005.41 | 23451.19 | 24759.24 | 25963.54 | 25304.92 | 26958.63 | 27785.29 | 27626.98 | 29198.18 | 30394.65 | 30172.91 | 29795.37 | 29878.66 | 30482.61 | 30519.91 | 30672.5 | 30385.93 | 31057.94 | 30818.58 | 31261.69 | 30779.62 | 31812.11 | 32533.44 | 31575.69 | 31657.11 | 31855.08
- Bygas | 1158.71 |  |  | 1093.62 | 1054.84 | 1055.19 | 1023.13 | 1062.8 | 1049.3 | 987.25 | 967.08 | 942.81 | 960.62 | 860.87 | 567.54 | 490.96 | 447.89 | 392.05 | 383.95 | 374.71 | 361.65 | 338.69 | 309.65 | 290.39 | 254.51 | 234.07 | 193.04 | 184.86 | 174.48 | 174.91 | 157.82 | 159.52 | 159.51 | 146.64 | 134.23 | 114.33 | 114.06 | 126.03 | 126.21 | 143.75 | 106.95 | 122.08 | 135.89
Etageboliger
- LPG | 825.71 |  |  | 775.44 | 788.69 | 610.76 | 333.62 | 378.45 | 364.41 | 362.04 | 407.24 | 401.43 | 685.91 | 592.15 | 531.81 | 95.43 | 81.27 | 64.39 | 34.59 | 23.98 | 24.29 | 28.52 | 34.18 | 35.57 | 34.48 | 33.28 | 31.73 | 32.9 | 38.55 | 32.81 | 42.4 | 41.89 | 63.99 | 96.92 | 112.49 | 113.67 | 116.2 | 115.51 | 122.3 | 137.89 | 110.89 | 128.93 | 72.56
- Petroleum | 1604.71 |  |  | 1058.87 | 1066.2 | 1084.41 | 1099.45 | 857.92 | 706.98 | 624.43 | 625.06 | 657.65 | 643.92 | 920.68 | 603.94 | 360.59 | 327.04 | 295.66 | 346.47 | 108.75 | 111.13 | 101.45 | 81.87 | 74.88 | 56.79 | 56.66 | 45.08 | 30.58 | 23.78 | 26.05 | 26.2 | 29.6 | 35.77 | 57.95 | 32.32 | 9.67 | 7.38 | 3.65 | 5.17 | 3.3 | 0.22 | 6.25 | 2.65
- Gas/dieselolie | 12834.88 |  |  | 12498.21 | 12171.09 | 11785.33 | 8002.63 | 7382.66 | 8822.68 | 7551.77 | 6934.99 | 6654.19 | 6402.06 | 7406.19 | 7206.42 | 7115.2 | 5810.81 | 6147.43 | 4487.01 | 4207.69 | 3684.24 | 3733.04 | 3133.79 | 2568.16 | 2462.75 | 2475.81 | 2359.64 | 2255.37 | 1987.4 | 1967.44 | 1679.67 | 1687.47 | 1970.73 | 1754.62 | 1365.32 | 1202.34 | 1356.93 | 1341.24 | 1167.26 | 1085.24 | 1095.36 | 1067.25 | 1142.33
- Fuelolie | 6347.06 |  |  | 5011.13 | 4617.14 | 5222.93 | 4170.5 | 3801.41 | 3446.76 | 3369.69 | 3692.9 | 2742.19 | 3222.49 | 2071.74 | 1837.64 | 912.6 | 368.7 | 306.76 | 183.28 | 169.71 | 137.11 | 98.18 | 76.37 | 49.11 | 47.16 | 36.63 | 34.63 | 41.47 | 30.16 | 21.06 | 123.12 | 38.2 | 36.06 | 39.56 | 163.8 | 10.82 | 10.85 | 11.18 | 3.74 | 23.09 | 103.55 | 34.44 | 127.77
- Petroleumskoks | 0 |  |  | 0 | 0 | 0 | 0 | 0 | 0 | 0 | 68.23 | 37.64 | 54.4 | 109.52 | 23.09 | 182.16 | 194.41 | 25 | 22.35 | 48.51 | 33.8 | 32.22 | 48.69 | 35.79 | 42.45 | 51.66 | 42.41 | 31.3 | 7.73 | 7.19 | 3.37 | 5.54 | 0 | 41.08 | 5.69 | 26.83 | 42.54 | 0.05 | 0.3 | 0.35 | 0 | 0 | 3.22
- Naturgas | 0 |  |  | 0 | 0 | 0 | 0 | 0 | 0 | 0 | 0.51 | 13.28 | 100.94 | 630.91 | 1198.46 | 1529.47 | 1949.18 | 2464.92 | 2241.15 | 2403.98 | 2622.08 | 2917.01 | 3139.08 | 3226.25 | 3236.49 | 3727.37 | 3810.3 | 3908.11 | 3803.23 | 3840.9 | 3920.91 | 3940.24 | 3931.8 | 3978.96 | 4042.12 | 4131.78 | 4102.16 | 3616.21 | 3786.18 | 3840.02 | 3652.35 | 3745.02 | 3665.42
- Anden stenkul | 46.03 |  |  | 29.89 | 27.59 | 29.34 | 120.11 | 92.53 | 396.7 | 534.77 | 350.28 | 385.24 | 496.18 | 350.55 | 470.1 | 107.9 | 120.59 | 298.58 | 464.18 | 770.36 | 675.32 | 499.8 | 359.94 | 201.77 | 53.19 | 59.19 | 99.33 | 64.16 | 11.99 | 7.1 | 10.3 | 0 | 0 | 6.31 | 3.21 | 5.35 | 4.33 | 7.08 | 2.45 | 7.4 | 7.02 | 0 | 0
- Koks | 233.89 |  |  | 162.8 | 212.38 | 272.81 | 187.87 | 302.04 | 292.14 | 358.62 | 473.33 | 316.58 | 194.09 | 125.67 | 96.54 | 92.65 | 45.15 | 28.62 | 33.62 | 26.08 | 28.88 | 23.62 | 19.91 | 14.82 | 10.22 | 8.07 | 6.55 | 3.99 | 1.8 | 0.96 | 0.99 | 8.84 | 9.27 | 0.1 | 0.05 | 0.68 | 0.21 | 0.17 | 0.06 | 0.03 | 0.02 | 0 | 0.01
- Brunkulsbriketter | 146.13 |  |  | 96.33 | 70.86 | 75.63 | 65.7 | 86.91 | 104.33 | 133.7 | 238.73 | 203.54 | 179.87 | 169.13 | 80.27 | 69.94 | 48.36 | 31.72 | 17.44 | 21.2 | 13.14 | 25.01 | 25.22 | 20.28 | 14.05 | 16.21 | 14.74 | 13.05 | 9.23 | 10.95 | 6.67 | 1.05 | 0 | 0 | 0 | 0 | 4.57 | 4.13 | 8.54 | 7.29 | 5.14 | 6.36 | 0.15
- Solenergi | 0 |  |  | 0 | 0 | 0 | 1.62 | 5.4 | 7.56 | 7.56 | 8.1 | 8.1 | 8.1 | 8.64 | 9.18 | 9.18 | 9.18 | 11.33 | 14.07 | 17.04 | 19.97 | 23.15 | 26.86 | 30.89 | 37.29 | 39.2 | 42.56 | 44.16 | 45.96 | 47.07 | 47.94 | 48.8 | 50.53 | 53.78 | 57.22 | 61.54 | 66.3 | 70.83 | 73.86 | 77.74 | 80.15 | 82.74 | 84.68
- El | 205.29 |  |  | 553.37 | 618.94 | 690.36 | 866.97 | 979.56 | 939.76 | 946.57 | 921.66 | 944.32 | 996.58 | 1116.77 | 1126.89 | 1153.6 | 1160.65 | 1107.71 | 1137.41 | 1264.14 | 1233.62 | 1270.45 | 1252.85 | 1201.54 | 1249.54 | 1125.2 | 1067.38 | 1019.29 | 909.28 | 823.46 | 802.51 | 829.55 | 781.11 | 721.25 | 714.11 | 549.88 | 546.91 | 553.8 | 583.71 | 507.39 | 500.89 | 489.67 | 488.94
- Fjernvarme | 18470.69 |  |  | 16865.29 | 17051.51 | 17729 | 18107.95 | 18351.07 | 18112.15 | 17885.1 | 19104.21 | 20053.25 | 20097.75 | 21479.12 | 22549.64 | 23179.72 | 25323.84 | 26285.33 | 26727.83 | 28137.58 | 29416 | 28589.47 | 30369.36 | 31201.31 | 30946.95 | 32218.58 | 33018.18 | 32251.76 | 31447.76 | 31409.45 | 32584.73 | 32257.04 | 32259.91 | 31872.86 | 32577.75 | 32326.68 | 32791.47 | 32285.82 | 33368.83 | 34125.45 | 33120.84 | 33206.24 | 33413.9
- Bygas | 913.92 |  |  | 860.05 | 832.86 | 832.25 | 808.05 | 841.17 | 829.1 | 779.78 | 762.38 | 742.43 | 757.43 | 681.49 | 448.68 | 388.66 | 352.53 | 307.96 | 301.49 | 295.45 | 284.5 | 267.44 | 243.88 | 229 | 201.58 | 184.46 | 152.12 | 145.5 | 137.16 | 138.02 | 124.24 | 125.74 | 125.7 | 115.55 | 105.64 | 89.93 | 89.77 | 99.39 | 100.09 | 113.24 | 84.45 | 96.39 | 106.73
Hovedmenu